## Data, Model, Integration
Numerical Integration with linear acceleration algorithm

	In this workbook the natural units of measure are, in my opinion, seconds, mm and kN. / Having chosen three different units of measure, all the others units are derived from these and in particular the unit mass subject to a force of 1 kN accelerates at 1 mm/s2, hence the unit mass is 1E6 kg or, using the SI prefix, 1 Mkg (in practice, you must divide the mass of the machine by 1 million). / Particular care must be used also for the spring stiffness, that is the force, in kN, due to a unit elongation of the spring, in mm (in practice, again, you divide the stiffness of the support by 1 million). / This sheet is protected, the only thing that you can change is the damping ratio, please beware if you unprotect the sheet because the stiffness is computed for a fixed mass of 35000 kg.

	System data					Model data

		mass	0.03500	Mkg			b	0.1666666667
		damping ratio	0.05000				g	0.5
		damping coefficient	0.05242	kN·s/mm
		stiffness	7.85189	kN/mm			time step	0.01	s
					equivalent stiffness	2123.5787576953	kN/mm
		Load = sin(10pt) ·	1.00000	kN				load correction coefficients:
		transient duration	6.00000	s			acceleration multiplier	0.1052621145	Mkg
					velocity multiplier	21.1572687036	kN·s/mm
		initial time	0.00000	s
		initial displacement	0.00000	mm			coeff. in “dv = ... “
		initial velocity	0.00000	mm/s			du*...	300
					v*...	-3
		peak force	2.8495422514	kN			a*...	-0.005

t	p(t)	u	v	fs + fd	a	Dp	Dp eff	Du	Dv
0.000	0.00E+00	0.00E+00	0.00E+00	0.00E+00	0.00E+00	4.36E-07	4.36E-07	2.05E-10	6.16E-08
0.010	4.36E-07	2.05E-10	6.16E-08	4.84E-09	1.23E-05	3.05E-06	5.66E-06	2.66E-09	5.52E-07
0.020	3.49E-06	2.87E-09	6.14E-07	5.47E-08	9.82E-05	8.29E-06	3.16E-05	1.49E-08	2.13E-06
0.030	1.18E-05	1.78E-08	2.75E-06	2.83E-07	3.29E-04	1.61E-05	1.09E-04	5.13E-08	5.49E-06
0.040	2.79E-05	6.90E-08	8.24E-06	9.74E-07	7.70E-04	2.66E-05	2.82E-04	1.33E-07	1.13E-05
0.050	5.45E-05	2.02E-07	1.95E-05	2.61E-06	1.48E-03	3.97E-05	6.09E-04	2.87E-07	2.00E-05
0.060	9.42E-05	4.88E-07	3.95E-05	5.91E-06	2.52E-03	5.54E-05	1.16E-03	5.45E-07	3.23E-05
0.070	1.50E-04	1.03E-06	7.19E-05	1.19E-05	3.94E-03	7.37E-05	2.01E-03	9.46E-07	4.85E-05
0.080	2.23E-04	1.98E-06	1.20E-04	2.18E-05	5.76E-03	9.47E-05	3.25E-03	1.53E-06	6.89E-05
0.090	3.18E-04	3.51E-06	1.89E-04	3.75E-05	8.02E-03	1.18E-04	4.97E-03	2.34E-06	9.37E-05
0.100	4.36E-04	5.85E-06	2.83E-04	6.07E-05	1.07E-02	1.44E-04	7.26E-03	3.42E-06	1.23E-04
0.110	5.81E-04	9.26E-06	4.06E-04	9.40E-05	1.39E-02	1.73E-04	1.02E-02	4.82E-06	1.57E-04
0.120	7.54E-04	1.41E-05	5.63E-04	1.40E-04	1.75E-02	2.05E-04	1.40E-02	6.58E-06	1.96E-04
0.130	9.58E-04	2.07E-05	7.59E-04	2.02E-04	2.16E-02	2.38E-04	1.86E-02	8.75E-06	2.39E-04
0.140	1.20E-03	2.94E-05	9.98E-04	2.83E-04	2.61E-02	2.75E-04	2.41E-02	1.14E-05	2.85E-04
0.150	1.47E-03	4.08E-05	1.28E-03	3.87E-04	3.10E-02	3.14E-04	3.07E-02	1.45E-05	3.36E-04
0.160	1.79E-03	5.52E-05	1.62E-03	5.19E-04	3.62E-02	3.56E-04	3.84E-02	1.81E-05	3.90E-04
0.170	2.14E-03	7.33E-05	2.01E-03	6.81E-04	4.17E-02	4.00E-04	4.73E-02	2.23E-05	4.46E-04
0.180	2.54E-03	9.56E-05	2.45E-03	8.79E-04	4.75E-02	4.47E-04	5.74E-02	2.70E-05	5.05E-04
0.190	2.99E-03	1.23E-04	2.96E-03	1.12E-03	5.34E-02	4.96E-04	6.87E-02	3.24E-05	5.65E-04
0.200	3.48E-03	1.55E-04	3.52E-03	1.40E-03	5.95E-02	5.48E-04	8.14E-02	3.83E-05	6.26E-04
0.210	4.03E-03	1.93E-04	4.15E-03	1.74E-03	6.56E-02	6.02E-04	9.53E-02	4.49E-05	6.87E-04
0.220	4.63E-03	2.38E-04	4.84E-03	2.12E-03	7.17E-02	6.58E-04	1.11E-01	5.21E-05	7.47E-04
0.230	5.29E-03	2.90E-04	5.58E-03	2.57E-03	7.77E-02	7.17E-04	1.27E-01	5.98E-05	8.07E-04
0.240	6.01E-03	3.50E-04	6.39E-03	3.08E-03	8.36E-02	7.78E-04	1.45E-01	6.82E-05	8.64E-04
0.250	6.79E-03	4.18E-04	7.25E-03	3.66E-03	8.92E-02	8.42E-04	1.64E-01	7.71E-05	9.19E-04
0.260	7.63E-03	4.95E-04	8.17E-03	4.32E-03	9.46E-02	9.07E-04	1.84E-01	8.65E-05	9.71E-04
0.270	8.54E-03	5.82E-04	9.14E-03	5.05E-03	9.97E-02	9.75E-04	2.05E-01	9.65E-05	1.02E-03
0.280	9.51E-03	6.78E-04	1.02E-02	5.86E-03	1.04E-01	1.04E-03	2.27E-01	1.07E-04	1.06E-03
0.290	1.06E-02	7.85E-04	1.12E-02	6.75E-03	1.09E-01	1.12E-03	2.50E-01	1.18E-04	1.11E-03
0.300	1.17E-02	9.03E-04	1.23E-02	7.74E-03	1.12E-01	1.19E-03	2.74E-01	1.29E-04	1.14E-03
0.310	1.29E-02	1.03E-03	1.35E-02	8.81E-03	1.16E-01	1.27E-03	2.99E-01	1.41E-04	1.17E-03
0.320	1.41E-02	1.17E-03	1.46E-02	9.98E-03	1.19E-01	1.34E-03	3.24E-01	1.52E-04	1.20E-03
0.330	1.55E-02	1.33E-03	1.58E-02	1.12E-02	1.21E-01	1.42E-03	3.49E-01	1.65E-04	1.22E-03
0.340	1.69E-02	1.49E-03	1.71E-02	1.26E-02	1.23E-01	1.50E-03	3.75E-01	1.77E-04	1.23E-03
0.350	1.84E-02	1.67E-03	1.83E-02	1.40E-02	1.24E-01	1.58E-03	4.02E-01	1.89E-04	1.25E-03
0.360	2.00E-02	1.86E-03	1.95E-02	1.56E-02	1.25E-01	1.66E-03	4.28E-01	2.02E-04	1.25E-03
0.370	2.16E-02	2.06E-03	2.08E-02	1.72E-02	1.25E-01	1.74E-03	4.55E-01	2.14E-04	1.25E-03
0.380	2.34E-02	2.27E-03	2.20E-02	1.90E-02	1.25E-01	1.83E-03	4.81E-01	2.27E-04	1.25E-03
0.390	2.52E-02	2.50E-03	2.33E-02	2.08E-02	1.25E-01	1.91E-03	5.08E-01	2.39E-04	1.24E-03
0.400	2.71E-02	2.74E-03	2.45E-02	2.28E-02	1.24E-01	2.00E-03	5.34E-01	2.52E-04	1.23E-03
0.410	2.91E-02	2.99E-03	2.58E-02	2.48E-02	1.23E-01	2.08E-03	5.60E-01	2.64E-04	1.22E-03
0.420	3.12E-02	3.25E-03	2.70E-02	2.70E-02	1.21E-01	2.16E-03	5.86E-01	2.76E-04	1.20E-03
0.430	3.34E-02	3.53E-03	2.82E-02	2.92E-02	1.19E-01	2.25E-03	6.11E-01	2.88E-04	1.18E-03
0.440	3.56E-02	3.82E-03	2.94E-02	3.15E-02	1.17E-01	2.33E-03	6.36E-01	3.00E-04	1.16E-03
0.450	3.79E-02	4.12E-03	3.05E-02	3.39E-02	1.14E-01	2.41E-03	6.60E-01	3.11E-04	1.13E-03
0.460	4.03E-02	4.43E-03	3.17E-02	3.64E-02	1.12E-01	2.49E-03	6.84E-01	3.22E-04	1.10E-03
0.470	4.28E-02	4.75E-03	3.28E-02	3.90E-02	1.09E-01	2.56E-03	7.07E-01	3.33E-04	1.07E-03
0.480	4.54E-02	5.08E-03	3.38E-02	4.17E-02	1.06E-01	2.64E-03	7.30E-01	3.44E-04	1.04E-03
0.490	4.80E-02	5.43E-03	3.49E-02	4.44E-02	1.03E-01	2.71E-03	7.51E-01	3.54E-04	1.01E-03
0.500	5.07E-02	5.78E-03	3.59E-02	4.73E-02	9.91E-02	2.78E-03	7.72E-01	3.64E-04	9.73E-04
0.510	5.35E-02	6.14E-03	3.69E-02	5.02E-02	9.54E-02	2.84E-03	7.93E-01	3.73E-04	9.35E-04
0.520	5.64E-02	6.52E-03	3.78E-02	5.31E-02	9.16E-02	2.91E-03	8.12E-01	3.82E-04	8.95E-04
0.530	5.93E-02	6.90E-03	3.87E-02	5.62E-02	8.75E-02	2.96E-03	8.31E-01	3.91E-04	8.53E-04
0.540	6.22E-02	7.29E-03	3.95E-02	5.93E-02	8.31E-02	3.02E-03	8.48E-01	3.99E-04	8.08E-04
0.550	6.52E-02	7.69E-03	4.03E-02	6.25E-02	7.85E-02	3.06E-03	8.65E-01	4.07E-04	7.60E-04
0.560	6.83E-02	8.10E-03	4.11E-02	6.57E-02	7.35E-02	3.10E-03	8.81E-01	4.15E-04	7.08E-04
0.570	7.14E-02	8.51E-03	4.18E-02	6.90E-02	6.81E-02	3.14E-03	8.95E-01	4.21E-04	6.52E-04
0.580	7.45E-02	8.93E-03	4.25E-02	7.24E-02	6.23E-02	3.17E-03	9.08E-01	4.28E-04	5.91E-04
0.590	7.77E-02	9.36E-03	4.31E-02	7.58E-02	5.59E-02	3.19E-03	9.20E-01	4.33E-04	5.25E-04
0.600	8.09E-02	9.79E-03	4.36E-02	7.92E-02	4.90E-02	3.20E-03	9.30E-01	4.38E-04	4.52E-04
0.610	8.41E-02	1.02E-02	4.40E-02	8.27E-02	4.15E-02	3.20E-03	9.39E-01	4.42E-04	3.73E-04
0.620	8.73E-02	1.07E-02	4.44E-02	8.61E-02	3.32E-02	3.20E-03	9.46E-01	4.46E-04	2.87E-04
0.630	9.05E-02	1.11E-02	4.47E-02	8.97E-02	2.42E-02	3.18E-03	9.51E-01	4.48E-04	1.93E-04
0.640	9.37E-02	1.16E-02	4.49E-02	9.32E-02	1.44E-02	3.16E-03	9.54E-01	4.49E-04	9.00E-05
0.650	9.68E-02	1.20E-02	4.50E-02	9.67E-02	3.64E-03	3.12E-03	9.55E-01	4.50E-04	-2.19E-05
0.660	1.00E-01	1.25E-02	4.50E-02	1.00E-01	-8.02E-03	3.08E-03	9.53E-01	4.49E-04	-1.43E-04
0.670	1.03E-01	1.29E-02	4.48E-02	1.04E-01	-2.07E-02	3.02E-03	9.49E-01	4.47E-04	-2.75E-04
0.680	1.06E-01	1.34E-02	4.45E-02	1.07E-01	-3.43E-02	2.94E-03	9.42E-01	4.43E-04	-4.17E-04
0.690	1.09E-01	1.38E-02	4.41E-02	1.11E-01	-4.91E-02	2.86E-03	9.31E-01	4.38E-04	-5.70E-04
0.700	1.12E-01	1.42E-02	4.36E-02	1.14E-01	-6.49E-02	2.76E-03	9.17E-01	4.32E-04	-7.34E-04
0.710	1.15E-01	1.47E-02	4.28E-02	1.17E-01	-8.18E-02	2.65E-03	9.00E-01	4.24E-04	-9.08E-04
0.720	1.17E-01	1.51E-02	4.19E-02	1.21E-01	-9.98E-02	2.52E-03	8.79E-01	4.14E-04	-1.09E-03
0.730	1.20E-01	1.55E-02	4.08E-02	1.24E-01	-1.19E-01	2.38E-03	8.53E-01	4.02E-04	-1.29E-03
0.740	1.22E-01	1.59E-02	3.95E-02	1.27E-01	-1.39E-01	2.22E-03	8.24E-01	3.88E-04	-1.50E-03
0.750	1.24E-01	1.63E-02	3.80E-02	1.30E-01	-1.60E-01	2.05E-03	7.90E-01	3.72E-04	-1.72E-03
0.760	1.26E-01	1.67E-02	3.63E-02	1.33E-01	-1.83E-01	1.86E-03	7.51E-01	3.54E-04	-1.94E-03
0.770	1.28E-01	1.70E-02	3.44E-02	1.36E-01	-2.06E-01	1.66E-03	7.07E-01	3.33E-04	-2.18E-03
0.780	1.30E-01	1.74E-02	3.22E-02	1.38E-01	-2.30E-01	1.44E-03	6.58E-01	3.10E-04	-2.42E-03
0.790	1.31E-01	1.77E-02	2.98E-02	1.40E-01	-2.55E-01	1.20E-03	6.04E-01	2.84E-04	-2.68E-03
0.800	1.33E-01	1.80E-02	2.71E-02	1.42E-01	-2.80E-01	9.44E-04	5.45E-01	2.56E-04	-2.94E-03
0.810	1.34E-01	1.82E-02	2.42E-02	1.44E-01	-3.07E-01	6.72E-04	4.79E-01	2.26E-04	-3.20E-03
0.820	1.34E-01	1.84E-02	2.10E-02	1.46E-01	-3.33E-01	3.85E-04	4.09E-01	1.92E-04	-3.47E-03
0.830	1.35E-01	1.86E-02	1.75E-02	1.47E-01	-3.60E-01	8.03E-05	3.32E-01	1.56E-04	-3.74E-03
0.840	1.35E-01	1.88E-02	1.37E-02	1.48E-01	-3.87E-01	-2.40E-04	2.50E-01	1.18E-04	-4.01E-03
0.850	1.34E-01	1.89E-02	9.74E-03	1.49E-01	-4.15E-01	-5.77E-04	1.62E-01	7.62E-05	-4.28E-03
0.860	1.34E-01	1.90E-02	5.45E-03	1.49E-01	-4.42E-01	-9.29E-04	6.80E-02	3.20E-05	-4.55E-03
0.870	1.33E-01	1.90E-02	9.02E-04	1.49E-01	-4.69E-01	-1.30E-03	-3.16E-02	-1.49E-05	-4.82E-03
0.880	1.32E-01	1.90E-02	-3.92E-03	1.49E-01	-4.95E-01	-1.68E-03	-1.37E-01	-6.44E-05	-5.08E-03
0.890	1.30E-01	1.89E-02	-9.00E-03	1.48E-01	-5.21E-01	-2.07E-03	-2.47E-01	-1.16E-04	-5.34E-03
0.900	1.28E-01	1.88E-02	-1.43E-02	1.47E-01	-5.46E-01	-2.48E-03	-3.63E-01	-1.71E-04	-5.58E-03
0.910	1.25E-01	1.86E-02	-1.99E-02	1.45E-01	-5.70E-01	-2.90E-03	-4.84E-01	-2.28E-04	-5.82E-03
0.920	1.23E-01	1.84E-02	-2.57E-02	1.43E-01	-5.93E-01	-3.33E-03	-6.10E-01	-2.87E-04	-6.04E-03
0.930	1.19E-01	1.81E-02	-3.18E-02	1.41E-01	-6.15E-01	-3.76E-03	-7.41E-01	-3.49E-04	-6.24E-03
0.940	1.15E-01	1.78E-02	-3.80E-02	1.38E-01	-6.34E-01	-4.21E-03	-8.75E-01	-4.12E-04	-6.44E-03
0.950	1.11E-01	1.74E-02	-4.44E-02	1.34E-01	-6.53E-01	-4.66E-03	-1.01E+00	-4.77E-04	-6.61E-03
0.960	1.07E-01	1.69E-02	-5.11E-02	1.30E-01	-6.69E-01	-5.12E-03	-1.16E+00	-5.44E-04	-6.76E-03
0.970	1.01E-01	1.63E-02	-5.78E-02	1.25E-01	-6.83E-01	-5.58E-03	-1.30E+00	-6.12E-04	-6.89E-03
0.980	9.59E-02	1.57E-02	-6.47E-02	1.20E-01	-6.94E-01	-6.04E-03	-1.45E+00	-6.82E-04	-6.99E-03
0.990	8.98E-02	1.51E-02	-7.17E-02	1.14E-01	-7.04E-01	-6.50E-03	-1.60E+00	-7.52E-04	-7.07E-03
1.000	8.33E-02	1.43E-02	-7.88E-02	1.08E-01	-7.10E-01	-6.95E-03	-1.75E+00	-8.23E-04	-7.11E-03
1.010	7.64E-02	1.35E-02	-8.59E-02	1.01E-01	-7.13E-01	-7.40E-03	-1.90E+00	-8.94E-04	-7.13E-03
1.020	6.90E-02	1.26E-02	-9.30E-02	9.39E-02	-7.13E-01	-7.84E-03	-2.05E+00	-9.66E-04	-7.12E-03
1.030	6.11E-02	1.16E-02	-1.00E-01	8.60E-02	-7.10E-01	-8.27E-03	-2.20E+00	-1.04E-03	-7.06E-03
1.040	5.29E-02	1.06E-02	-1.07E-01	7.75E-02	-7.03E-01	-8.69E-03	-2.35E+00	-1.11E-03	-6.98E-03
1.050	4.42E-02	9.48E-03	-1.14E-01	6.84E-02	-6.92E-01	-9.09E-03	-2.50E+00	-1.18E-03	-6.85E-03
1.060	3.51E-02	8.30E-03	-1.21E-01	5.88E-02	-6.78E-01	-9.47E-03	-2.64E+00	-1.24E-03	-6.69E-03
1.070	2.56E-02	7.06E-03	-1.28E-01	4.87E-02	-6.59E-01	-9.82E-03	-2.78E+00	-1.31E-03	-6.48E-03
1.080	1.58E-02	5.75E-03	-1.34E-01	3.81E-02	-6.37E-01	-1.02E-02	-2.92E+00	-1.37E-03	-6.23E-03
1.090	5.66E-03	4.37E-03	-1.40E-01	2.70E-02	-6.09E-01	-1.05E-02	-3.05E+00	-1.43E-03	-5.93E-03
1.100	-4.80E-03	2.94E-03	-1.46E-01	1.54E-02	-5.77E-01	-1.07E-02	-3.17E+00	-1.49E-03	-5.59E-03
1.110	-1.55E-02	1.45E-03	-1.52E-01	3.41E-03	-5.41E-01	-1.10E-02	-3.28E+00	-1.55E-03	-5.20E-03
1.120	-2.65E-02	-9.75E-05	-1.57E-01	-9.00E-03	-5.00E-01	-1.12E-02	-3.39E+00	-1.60E-03	-4.77E-03
1.130	-3.77E-02	-1.69E-03	-1.62E-01	-2.18E-02	-4.54E-01	-1.13E-02	-3.48E+00	-1.64E-03	-4.28E-03
1.140	-4.90E-02	-3.33E-03	-1.66E-01	-3.49E-02	-4.03E-01	-1.14E-02	-3.57E+00	-1.68E-03	-3.75E-03
1.150	-6.04E-02	-5.02E-03	-1.70E-01	-4.83E-02	-3.47E-01	-1.15E-02	-3.64E+00	-1.72E-03	-3.16E-03
1.160	-7.19E-02	-6.73E-03	-1.73E-01	-6.19E-02	-2.86E-01	-1.15E-02	-3.70E+00	-1.74E-03	-2.53E-03
1.170	-8.34E-02	-8.47E-03	-1.76E-01	-7.58E-02	-2.20E-01	-1.15E-02	-3.75E+00	-1.77E-03	-1.84E-03
1.180	-9.49E-02	-1.02E-02	-1.77E-01	-8.97E-02	-1.49E-01	-1.14E-02	-3.78E+00	-1.78E-03	-1.11E-03
1.190	-1.06E-01	-1.20E-02	-1.79E-01	-1.04E-01	-7.32E-02	-1.12E-02	-3.80E+00	-1.79E-03	-3.29E-04
1.200	-1.18E-01	-1.38E-02	-1.79E-01	-1.18E-01	7.28E-03	-1.10E-02	-3.80E+00	-1.79E-03	4.98E-04
1.210	-1.29E-01	-1.56E-02	-1.78E-01	-1.32E-01	9.23E-02	-1.08E-02	-3.78E+00	-1.78E-03	1.37E-03
1.220	-1.39E-01	-1.74E-02	-1.77E-01	-1.46E-01	1.82E-01	-1.04E-02	-3.74E+00	-1.76E-03	2.29E-03
1.230	-1.50E-01	-1.91E-02	-1.75E-01	-1.59E-01	2.75E-01	-1.00E-02	-3.68E+00	-1.73E-03	3.24E-03
1.240	-1.60E-01	-2.09E-02	-1.72E-01	-1.73E-01	3.73E-01	-9.55E-03	-3.60E+00	-1.69E-03	4.23E-03
1.250	-1.69E-01	-2.26E-02	-1.67E-01	-1.86E-01	4.74E-01	-9.02E-03	-3.50E+00	-1.65E-03	5.26E-03
1.260	-1.78E-01	-2.42E-02	-1.62E-01	-1.99E-01	5.78E-01	-8.42E-03	-3.38E+00	-1.59E-03	6.31E-03
1.270	-1.87E-01	-2.58E-02	-1.56E-01	-2.11E-01	6.84E-01	-7.75E-03	-3.23E+00	-1.52E-03	7.39E-03
1.280	-1.95E-01	-2.73E-02	-1.48E-01	-2.22E-01	7.93E-01	-7.01E-03	-3.06E+00	-1.44E-03	8.48E-03
1.290	-2.02E-01	-2.88E-02	-1.40E-01	-2.33E-01	9.04E-01	-6.21E-03	-2.87E+00	-1.35E-03	9.59E-03
1.300	-2.08E-01	-3.01E-02	-1.30E-01	-2.43E-01	1.02E+00	-5.34E-03	-2.65E+00	-1.25E-03	1.07E-02
1.310	-2.13E-01	-3.14E-02	-1.20E-01	-2.53E-01	1.13E+00	-4.42E-03	-2.41E+00	-1.14E-03	1.18E-02
1.320	-2.18E-01	-3.25E-02	-1.08E-01	-2.61E-01	1.24E+00	-3.43E-03	-2.15E+00	-1.01E-03	1.29E-02
1.330	-2.21E-01	-3.35E-02	-9.48E-02	-2.68E-01	1.35E+00	-2.39E-03	-1.87E+00	-8.79E-04	1.40E-02
1.340	-2.23E-01	-3.44E-02	-8.08E-02	-2.74E-01	1.46E+00	-1.29E-03	-1.56E+00	-7.33E-04	1.51E-02
1.350	-2.25E-01	-3.51E-02	-6.57E-02	-2.79E-01	1.56E+00	-1.49E-04	-1.23E+00	-5.77E-04	1.61E-02
1.360	-2.25E-01	-3.57E-02	-4.96E-02	-2.83E-01	1.66E+00	1.04E-03	-8.73E-01	-4.11E-04	1.71E-02
1.370	-2.24E-01	-3.61E-02	-3.25E-02	-2.85E-01	1.76E+00	2.26E-03	-5.00E-01	-2.35E-04	1.80E-02
1.380	-2.21E-01	-3.63E-02	-1.44E-02	-2.86E-01	1.85E+00	3.51E-03	-1.07E-01	-5.05E-05	1.89E-02
1.390	-2.18E-01	-3.64E-02	4.47E-03	-2.86E-01	1.93E+00	4.79E-03	3.03E-01	1.43E-04	1.97E-02
1.400	-2.13E-01	-3.63E-02	2.42E-02	-2.83E-01	2.01E+00	6.08E-03	7.29E-01	3.43E-04	2.04E-02
1.410	-2.07E-01	-3.59E-02	4.46E-02	-2.80E-01	2.07E+00	7.39E-03	1.17E+00	5.50E-04	2.10E-02
1.420	-2.00E-01	-3.54E-02	6.56E-02	-2.74E-01	2.13E+00	8.69E-03	1.62E+00	7.63E-04	2.15E-02
1.430	-1.91E-01	-3.46E-02	8.71E-02	-2.67E-01	2.17E+00	9.98E-03	2.08E+00	9.80E-04	2.19E-02
1.440	-1.81E-01	-3.36E-02	1.09E-01	-2.58E-01	2.21E+00	1.13E-02	2.55E+00	1.20E-03	2.22E-02
1.450	-1.70E-01	-3.24E-02	1.31E-01	-2.48E-01	2.23E+00	1.25E-02	3.02E+00	1.42E-03	2.23E-02
1.460	-1.57E-01	-3.10E-02	1.53E-01	-2.35E-01	2.23E+00	1.37E-02	3.50E+00	1.65E-03	2.23E-02
1.470	-1.44E-01	-2.93E-02	1.76E-01	-2.21E-01	2.22E+00	1.49E-02	3.97E+00	1.87E-03	2.21E-02
1.480	-1.29E-01	-2.75E-02	1.98E-01	-2.05E-01	2.19E+00	1.60E-02	4.43E+00	2.09E-03	2.17E-02
1.490	-1.13E-01	-2.54E-02	2.19E-01	-1.88E-01	2.15E+00	1.70E-02	4.89E+00	2.30E-03	2.12E-02
1.500	-9.57E-02	-2.31E-02	2.41E-01	-1.69E-01	2.09E+00	1.80E-02	5.33E+00	2.51E-03	2.05E-02
1.510	-7.77E-02	-2.06E-02	2.61E-01	-1.48E-01	2.01E+00	1.88E-02	5.75E+00	2.71E-03	1.96E-02
1.520	-5.89E-02	-1.79E-02	2.81E-01	-1.26E-01	1.91E+00	1.96E-02	6.16E+00	2.90E-03	1.85E-02
1.530	-3.93E-02	-1.50E-02	2.99E-01	-1.02E-01	1.79E+00	2.02E-02	6.54E+00	3.08E-03	1.72E-02
1.540	-1.91E-02	-1.19E-02	3.16E-01	-7.68E-02	1.65E+00	2.08E-02	6.89E+00	3.24E-03	1.57E-02
1.550	1.69E-03	-8.65E-03	3.32E-01	-5.05E-02	1.49E+00	2.12E-02	7.20E+00	3.39E-03	1.40E-02
1.560	2.28E-02	-5.26E-03	3.46E-01	-2.31E-02	1.31E+00	2.14E-02	7.48E+00	3.52E-03	1.22E-02
1.570	4.42E-02	-1.74E-03	3.58E-01	5.15E-03	1.12E+00	2.15E-02	7.72E+00	3.63E-03	1.01E-02
1.580	6.58E-02	1.90E-03	3.68E-01	3.42E-02	9.01E-01	2.15E-02	7.91E+00	3.72E-03	7.84E-03
1.590	8.72E-02	5.62E-03	3.76E-01	6.39E-02	6.67E-01	2.12E-02	8.05E+00	3.79E-03	5.41E-03
1.600	1.08E-01	9.42E-03	3.82E-01	9.39E-02	4.15E-01	2.09E-02	8.14E+00	3.83E-03	2.81E-03
1.610	1.29E-01	1.32E-02	3.84E-01	1.24E-01	1.48E-01	2.03E-02	8.17E+00	3.85E-03	6.25E-05
1.620	1.50E-01	1.71E-02	3.84E-01	1.54E-01	-1.35E-01	1.96E-02	8.14E+00	3.83E-03	-2.83E-03
1.630	1.69E-01	2.09E-02	3.82E-01	1.84E-01	-4.31E-01	1.87E-02	8.05E+00	3.79E-03	-5.84E-03
1.640	1.88E-01	2.47E-02	3.76E-01	2.14E-01	-7.38E-01	1.76E-02	7.89E+00	3.72E-03	-8.96E-03
1.650	2.06E-01	2.84E-02	3.67E-01	2.42E-01	-1.05E+00	1.64E-02	7.67E+00	3.61E-03	-1.22E-02
1.660	2.22E-01	3.20E-02	3.55E-01	2.70E-01	-1.38E+00	1.50E-02	7.37E+00	3.47E-03	-1.54E-02
1.670	2.37E-01	3.55E-02	3.39E-01	2.97E-01	-1.71E+00	1.34E-02	7.01E+00	3.30E-03	-1.87E-02
1.680	2.50E-01	3.88E-02	3.21E-01	3.22E-01	-2.04E+00	1.16E-02	6.58E+00	3.10E-03	-2.20E-02
1.690	2.62E-01	4.19E-02	2.98E-01	3.45E-01	-2.37E+00	9.75E-03	6.08E+00	2.86E-03	-2.53E-02
1.700	2.72E-01	4.48E-02	2.73E-01	3.66E-01	-2.69E+00	7.73E-03	5.50E+00	2.59E-03	-2.85E-02
1.710	2.79E-01	4.74E-02	2.45E-01	3.85E-01	-3.01E+00	5.58E-03	4.87E+00	2.29E-03	-3.16E-02
1.720	2.85E-01	4.97E-02	2.13E-01	4.01E-01	-3.32E+00	3.32E-03	4.16E+00	1.96E-03	-3.46E-02
1.730	2.88E-01	5.16E-02	1.78E-01	4.15E-01	-3.61E+00	9.60E-04	3.40E+00	1.60E-03	-3.75E-02
1.740	2.89E-01	5.32E-02	1.41E-01	4.25E-01	-3.89E+00	-1.47E-03	2.57E+00	1.21E-03	-4.01E-02
1.750	2.88E-01	5.44E-02	1.01E-01	4.33E-01	-4.14E+00	-3.96E-03	1.69E+00	7.97E-04	-4.25E-02
1.760	2.84E-01	5.52E-02	5.83E-02	4.37E-01	-4.37E+00	-6.49E-03	7.66E-01	3.61E-04	-4.47E-02
1.770	2.77E-01	5.56E-02	1.36E-02	4.37E-01	-4.57E+00	-9.02E-03	-2.02E-01	-9.53E-05	-4.65E-02
1.780	2.68E-01	5.55E-02	-3.29E-02	4.34E-01	-4.73E+00	-1.16E-02	-1.21E+00	-5.68E-04	-4.80E-02
1.790	2.57E-01	5.49E-02	-8.09E-02	4.27E-01	-4.86E+00	-1.40E-02	-2.24E+00	-1.05E-03	-4.91E-02
1.800	2.43E-01	5.39E-02	-1.30E-01	4.16E-01	-4.96E+00	-1.65E-02	-3.29E+00	-1.55E-03	-4.98E-02
1.810	2.26E-01	5.23E-02	-1.80E-01	4.01E-01	-5.00E+00	-1.88E-02	-4.35E+00	-2.05E-03	-5.01E-02
1.820	2.07E-01	5.03E-02	-2.30E-01	3.83E-01	-5.01E+00	-2.10E-02	-5.41E+00	-2.55E-03	-4.99E-02
1.830	1.86E-01	4.77E-02	-2.80E-01	3.60E-01	-4.96E+00	-2.31E-02	-6.46E+00	-3.04E-03	-4.91E-02
1.840	1.63E-01	4.47E-02	-3.29E-01	3.34E-01	-4.87E+00	-2.51E-02	-7.50E+00	-3.53E-03	-4.79E-02
1.850	1.38E-01	4.12E-02	-3.77E-01	3.03E-01	-4.72E+00	-2.68E-02	-8.50E+00	-4.00E-03	-4.62E-02
1.860	1.11E-01	3.71E-02	-4.23E-01	2.70E-01	-4.52E+00	-2.83E-02	-9.45E+00	-4.45E-03	-4.39E-02
1.870	8.31E-02	3.27E-02	-4.67E-01	2.32E-01	-4.26E+00	-2.96E-02	-1.04E+01	-4.88E-03	-4.11E-02
1.880	5.35E-02	2.78E-02	-5.08E-01	1.92E-01	-3.95E+00	-3.06E-02	-1.12E+01	-5.27E-03	-3.77E-02
1.890	2.30E-02	2.26E-02	-5.46E-01	1.48E-01	-3.58E+00	-3.13E-02	-1.20E+01	-5.63E-03	-3.38E-02
1.900	-8.29E-03	1.69E-02	-5.79E-01	1.02E-01	-3.17E+00	-3.17E-02	-1.26E+01	-5.94E-03	-2.93E-02
1.910	-4.00E-02	1.10E-02	-6.09E-01	5.43E-02	-2.69E+00	-3.18E-02	-1.32E+01	-6.21E-03	-2.43E-02
1.920	-7.18E-02	4.76E-03	-6.33E-01	4.23E-03	-2.17E+00	-3.15E-02	-1.37E+01	-6.43E-03	-1.89E-02
1.930	-1.03E-01	-1.66E-03	-6.52E-01	-4.72E-02	-1.60E+00	-3.10E-02	-1.40E+01	-6.59E-03	-1.30E-02
1.940	-1.34E-01	-8.25E-03	-6.65E-01	-9.97E-02	-9.90E-01	-3.00E-02	-1.42E+01	-6.69E-03	-6.64E-03
1.950	-1.64E-01	-1.49E-02	-6.71E-01	-1.53E-01	-3.38E-01	-2.88E-02	-1.43E+01	-6.72E-03	4.55E-05
1.960	-1.93E-01	-2.17E-02	-6.71E-01	-2.05E-01	3.47E-01	-2.72E-02	-1.42E+01	-6.68E-03	7.04E-03
1.970	-2.20E-01	-2.83E-02	-6.64E-01	-2.57E-01	1.06E+00	-2.52E-02	-1.40E+01	-6.58E-03	1.43E-02
1.980	-2.45E-01	-3.49E-02	-6.50E-01	-3.08E-01	1.79E+00	-2.29E-02	-1.36E+01	-6.40E-03	2.17E-02
1.990	-2.68E-01	-4.13E-02	-6.28E-01	-3.57E-01	2.54E+00	-2.03E-02	-1.30E+01	-6.14E-03	2.92E-02
2.000	-2.89E-01	-4.75E-02	-5.99E-01	-4.04E-01	3.30E+00	-1.74E-02	-1.23E+01	-5.81E-03	3.67E-02
2.010	-3.06E-01	-5.33E-02	-5.62E-01	-4.48E-01	4.05E+00	-1.42E-02	-1.15E+01	-5.41E-03	4.42E-02
2.020	-3.20E-01	-5.87E-02	-5.18E-01	-4.88E-01	4.79E+00	-1.08E-02	-1.05E+01	-4.93E-03	5.15E-02
2.030	-3.31E-01	-6.36E-02	-4.67E-01	-5.24E-01	5.51E+00	-7.18E-03	-9.30E+00	-4.38E-03	5.86E-02
2.040	-3.38E-01	-6.80E-02	-4.08E-01	-5.55E-01	6.20E+00	-3.38E-03	-7.99E+00	-3.76E-03	6.53E-02
2.050	-3.42E-01	-7.18E-02	-3.43E-01	-5.81E-01	6.85E+00	5.60E-04	-6.53E+00	-3.08E-03	7.15E-02
2.060	-3.41E-01	-7.48E-02	-2.71E-01	-6.02E-01	7.45E+00	4.59E-03	-4.95E+00	-2.33E-03	7.72E-02
2.070	-3.37E-01	-7.72E-02	-1.94E-01	-6.16E-01	7.99E+00	8.65E-03	-3.26E+00	-1.53E-03	8.22E-02
2.080	-3.28E-01	-7.87E-02	-1.12E-01	-6.24E-01	8.46E+00	1.27E-02	-1.47E+00	-6.90E-04	8.65E-02
2.090	-3.15E-01	-7.94E-02	-2.55E-02	-6.25E-01	8.85E+00	1.67E-02	4.09E-01	1.93E-04	9.00E-02
2.100	-2.98E-01	-7.92E-02	6.45E-02	-6.19E-01	9.15E+00	2.06E-02	2.35E+00	1.11E-03	9.25E-02
2.110	-2.78E-01	-7.81E-02	1.57E-01	-6.05E-01	9.35E+00	2.43E-02	4.33E+00	2.04E-03	9.40E-02
2.120	-2.53E-01	-7.61E-02	2.51E-01	-5.84E-01	9.44E+00	2.78E-02	6.33E+00	2.98E-03	9.44E-02
2.130	-2.26E-01	-7.31E-02	3.45E-01	-5.56E-01	9.43E+00	3.11E-02	8.33E+00	3.92E-03	9.36E-02
2.140	-1.95E-01	-6.92E-02	4.39E-01	-5.20E-01	9.30E+00	3.40E-02	1.03E+01	4.85E-03	9.17E-02
2.150	-1.61E-01	-6.43E-02	5.31E-01	-4.77E-01	9.04E+00	3.65E-02	1.22E+01	5.75E-03	8.85E-02
2.160	-1.24E-01	-5.86E-02	6.19E-01	-4.27E-01	8.66E+00	3.86E-02	1.41E+01	6.62E-03	8.41E-02
2.170	-8.54E-02	-5.19E-02	7.03E-01	-3.71E-01	8.16E+00	4.03E-02	1.58E+01	7.43E-03	7.84E-02
2.180	-4.52E-02	-4.45E-02	7.82E-01	-3.08E-01	7.52E+00	4.14E-02	1.74E+01	8.18E-03	7.14E-02
2.190	-3.73E-03	-3.63E-02	8.53E-01	-2.41E-01	6.77E+00	4.21E-02	1.88E+01	8.85E-03	6.33E-02
2.200	3.83E-02	-2.75E-02	9.16E-01	-1.68E-01	5.89E+00	4.21E-02	2.00E+01	9.44E-03	5.39E-02
2.210	8.04E-02	-1.80E-02	9.70E-01	-9.07E-02	4.89E+00	4.16E-02	2.11E+01	9.93E-03	4.34E-02
2.220	1.22E-01	-8.10E-03	1.01E+00	-1.05E-02	3.79E+00	4.05E-02	2.19E+01	1.03E-02	3.18E-02
2.230	1.63E-01	2.20E-03	1.05E+00	7.21E-02	2.58E+00	3.88E-02	2.24E+01	1.06E-02	1.94E-02
2.240	2.01E-01	1.28E-02	1.06E+00	1.56E-01	1.29E+00	3.65E-02	2.27E+01	1.07E-02	6.12E-03
2.250	2.38E-01	2.35E-02	1.07E+00	2.40E-01	-6.97E-02	3.37E-02	2.27E+01	1.07E-02	-7.81E-03
2.260	2.72E-01	3.41E-02	1.06E+00	3.24E-01	-1.49E+00	3.03E-02	2.24E+01	1.05E-02	-2.22E-02
2.270	3.02E-01	4.47E-02	1.04E+00	4.05E-01	-2.96E+00	2.64E-02	2.17E+01	1.02E-02	-3.70E-02
2.280	3.28E-01	5.49E-02	1.00E+00	4.84E-01	-4.44E+00	2.20E-02	2.08E+01	9.79E-03	-5.19E-02
2.290	3.50E-01	6.47E-02	9.52E-01	5.58E-01	-5.93E+00	1.72E-02	1.95E+01	9.20E-03	-6.67E-02
2.300	3.68E-01	7.39E-02	8.85E-01	6.27E-01	-7.40E+00	1.21E-02	1.80E+01	8.46E-03	-8.12E-02
2.310	3.80E-01	8.24E-02	8.04E-01	6.89E-01	-8.84E+00	6.63E-03	1.61E+01	7.58E-03	-9.52E-02
2.320	3.86E-01	8.99E-02	7.09E-01	7.43E-01	-1.02E+01	9.66E-04	1.39E+01	6.56E-03	-1.08E-01
2.330	3.87E-01	9.65E-02	6.01E-01	7.89E-01	-1.15E+01	-4.84E-03	1.15E+01	5.41E-03	-1.21E-01
2.340	3.82E-01	1.02E-01	4.80E-01	8.25E-01	-1.27E+01	-1.07E-02	8.81E+00	4.15E-03	-1.32E-01
2.350	3.72E-01	1.06E-01	3.48E-01	8.51E-01	-1.37E+01	-1.65E-02	5.91E+00	2.78E-03	-1.41E-01
2.360	3.55E-01	1.09E-01	2.07E-01	8.65E-01	-1.46E+01	-2.22E-02	2.82E+00	1.33E-03	-1.49E-01
2.370	3.33E-01	1.10E-01	5.74E-02	8.68E-01	-1.53E+01	-2.76E-02	-4.22E-01	-1.99E-04	-1.55E-01
2.380	3.05E-01	1.10E-01	-9.80E-02	8.58E-01	-1.58E+01	-3.28E-02	-3.77E+00	-1.78E-03	-1.59E-01
2.390	2.73E-01	1.08E-01	-2.57E-01	8.36E-01	-1.61E+01	-3.75E-02	-7.18E+00	-3.38E-03	-1.61E-01
2.400	2.35E-01	1.05E-01	-4.19E-01	8.01E-01	-1.62E+01	-4.17E-02	-1.06E+01	-4.99E-03	-1.61E-01
2.410	1.93E-01	9.98E-02	-5.80E-01	7.53E-01	-1.60E+01	-4.53E-02	-1.40E+01	-6.59E-03	-1.58E-01
2.420	1.48E-01	9.32E-02	-7.38E-01	6.93E-01	-1.56E+01	-4.83E-02	-1.73E+01	-8.14E-03	-1.52E-01
2.430	9.98E-02	8.51E-02	-8.90E-01	6.21E-01	-1.49E+01	-5.05E-02	-2.04E+01	-9.63E-03	-1.44E-01
2.440	4.93E-02	7.55E-02	-1.03E+00	5.38E-01	-1.40E+01	-5.20E-02	-2.34E+01	-1.10E-02	-1.34E-01
2.450	-2.67E-03	6.44E-02	-1.17E+00	4.45E-01	-1.28E+01	-5.25E-02	-2.61E+01	-1.23E-02	-1.21E-01
2.460	-5.52E-02	5.21E-02	-1.29E+00	3.42E-01	-1.13E+01	-5.23E-02	-2.85E+01	-1.34E-02	-1.05E-01
2.470	-1.07E-01	3.87E-02	-1.39E+00	2.31E-01	-9.67E+00	-5.11E-02	-3.06E+01	-1.44E-02	-8.72E-02
2.480	-1.59E-01	2.43E-02	-1.48E+00	1.13E-01	-7.77E+00	-4.90E-02	-3.22E+01	-1.52E-02	-6.72E-02
2.490	-2.08E-01	9.16E-03	-1.55E+00	-9.25E-03	-5.67E+00	-4.61E-02	-3.34E+01	-1.57E-02	-4.53E-02
2.500	-2.54E-01	-6.57E-03	-1.59E+00	-1.35E-01	-3.39E+00	-4.22E-02	-3.41E+01	-1.61E-02	-2.17E-02
2.510	-2.96E-01	-2.26E-02	-1.62E+00	-2.62E-01	-9.57E-01	-3.76E-02	-3.43E+01	-1.62E-02	3.15E-03
2.520	-3.33E-01	-3.88E-02	-1.61E+00	-3.89E-01	1.59E+00	-3.22E-02	-3.40E+01	-1.60E-02	2.90E-02
2.530	-3.66E-01	-5.48E-02	-1.58E+00	-5.13E-01	4.21E+00	-2.61E-02	-3.31E+01	-1.56E-02	5.55E-02
2.540	-3.92E-01	-7.04E-02	-1.53E+00	-6.33E-01	6.88E+00	-1.94E-02	-3.16E+01	-1.49E-02	8.21E-02
2.550	-4.11E-01	-8.52E-02	-1.45E+00	-7.45E-01	9.54E+00	-1.23E-02	-2.96E+01	-1.39E-02	1.08E-01
2.560	-4.24E-01	-9.92E-02	-1.34E+00	-8.49E-01	1.22E+01	-4.78E-03	-2.70E+01	-1.27E-02	1.34E-01
2.570	-4.28E-01	-1.12E-01	-1.20E+00	-9.42E-01	1.47E+01	2.98E-03	-2.39E+01	-1.13E-02	1.59E-01
2.580	-4.25E-01	-1.23E-01	-1.04E+00	-1.02E+00	1.70E+01	1.08E-02	-2.03E+01	-9.55E-03	1.81E-01
2.590	-4.14E-01	-1.33E-01	-8.63E-01	-1.09E+00	1.92E+01	1.86E-02	-1.62E+01	-7.64E-03	2.02E-01
2.600	-3.96E-01	-1.40E-01	-6.61E-01	-1.14E+00	2.12E+01	2.62E-02	-1.17E+01	-5.52E-03	2.20E-01
2.610	-3.70E-01	-1.46E-01	-4.41E-01	-1.17E+00	2.28E+01	3.35E-02	-6.90E+00	-3.25E-03	2.35E-01
2.620	-3.36E-01	-1.49E-01	-2.06E-01	-1.18E+00	2.42E+01	4.02E-02	-1.78E+00	-8.38E-04	2.46E-01
2.630	-2.96E-01	-1.50E-01	4.02E-02	-1.18E+00	2.51E+01	4.63E-02	3.54E+00	1.67E-03	2.54E-01
2.640	-2.50E-01	-1.48E-01	2.94E-01	-1.15E+00	2.57E+01	5.17E-02	8.98E+00	4.23E-03	2.58E-01
2.650	-1.98E-01	-1.44E-01	5.52E-01	-1.10E+00	2.58E+01	5.61E-02	1.45E+01	6.81E-03	2.57E-01
2.660	-1.42E-01	-1.37E-01	8.09E-01	-1.04E+00	2.55E+01	5.95E-02	1.99E+01	9.35E-03	2.51E-01
2.670	-8.24E-02	-1.28E-01	1.06E+00	-9.49E-01	2.48E+01	6.18E-02	2.51E+01	1.18E-02	2.41E-01
2.680	-2.06E-02	-1.16E-01	1.30E+00	-8.43E-01	2.35E+01	6.29E-02	3.01E+01	1.42E-02	2.26E-01
2.690	4.23E-02	-1.02E-01	1.53E+00	-7.20E-01	2.18E+01	6.27E-02	3.47E+01	1.63E-02	2.07E-01
2.700	1.05E-01	-8.56E-02	1.73E+00	-5.81E-01	1.96E+01	6.13E-02	3.88E+01	1.83E-02	1.83E-01
2.710	1.66E-01	-6.73E-02	1.92E+00	-4.28E-01	1.70E+01	5.86E-02	4.24E+01	2.00E-02	1.55E-01
2.720	2.25E-01	-4.73E-02	2.07E+00	-2.63E-01	1.39E+01	5.47E-02	4.54E+01	2.14E-02	1.22E-01
2.730	2.80E-01	-2.60E-02	2.19E+00	-8.88E-02	1.05E+01	4.96E-02	4.76E+01	2.24E-02	8.66E-02
2.740	3.29E-01	-3.55E-03	2.28E+00	9.17E-02	6.79E+00	4.33E-02	4.90E+01	2.31E-02	4.78E-02
2.750	3.73E-01	1.95E-02	2.33E+00	2.75E-01	2.77E+00	3.60E-02	4.96E+01	2.34E-02	6.62E-03
2.760	4.09E-01	4.29E-02	2.34E+00	4.59E-01	-1.45E+00	2.78E-02	4.93E+01	2.32E-02	-3.63E-02
2.770	4.36E-01	6.61E-02	2.30E+00	6.40E-01	-5.81E+00	1.89E-02	4.81E+01	2.26E-02	-8.02E-02
2.780	4.55E-01	8.87E-02	2.22E+00	8.13E-01	-1.02E+01	9.38E-03	4.59E+01	2.16E-02	-1.24E-01
2.790	4.65E-01	1.10E-01	2.10E+00	9.76E-01	-1.46E+01	-4.87E-04	4.28E+01	2.01E-02	-1.68E-01
2.800	4.64E-01	1.30E-01	1.93E+00	1.13E+00	-1.89E+01	-1.05E-02	3.88E+01	1.83E-02	-2.09E-01
2.810	4.54E-01	1.49E-01	1.72E+00	1.26E+00	-2.30E+01	-2.05E-02	3.39E+01	1.60E-02	-2.49E-01
2.820	4.33E-01	1.65E-01	1.47E+00	1.37E+00	-2.68E+01	-3.02E-02	2.82E+01	1.33E-02	-2.85E-01
2.830	4.03E-01	1.78E-01	1.18E+00	1.46E+00	-3.02E+01	-3.94E-02	2.18E+01	1.03E-02	-3.17E-01
2.840	3.63E-01	1.88E-01	8.68E-01	1.52E+00	-3.32E+01	-4.79E-02	1.48E+01	6.98E-03	-3.44E-01
2.850	3.16E-01	1.95E-01	5.24E-01	1.56E+00	-3.56E+01	-5.55E-02	7.28E+00	3.43E-03	-3.65E-01
2.860	2.60E-01	1.99E-01	1.59E-01	1.57E+00	-3.74E+01	-6.19E-02	-6.34E-01	-2.98E-04	-3.80E-01
2.870	1.98E-01	1.98E-01	-2.21E-01	1.55E+00	-3.85E+01	-6.71E-02	-8.79E+00	-4.14E-03	-3.87E-01
2.880	1.31E-01	1.94E-01	-6.08E-01	1.49E+00	-3.89E+01	-7.08E-02	-1.70E+01	-8.02E-03	-3.88E-01
2.890	6.02E-02	1.86E-01	-9.95E-01	1.41E+00	-3.86E+01	-7.29E-02	-2.52E+01	-1.19E-02	-3.80E-01
2.900	-1.27E-02	1.74E-01	-1.38E+00	1.30E+00	-3.74E+01	-7.34E-02	-3.31E+01	-1.56E-02	-3.65E-01
2.910	-8.60E-02	1.59E-01	-1.74E+00	1.16E+00	-3.55E+01	-7.21E-02	-4.06E+01	-1.91E-02	-3.41E-01
2.920	-1.58E-01	1.40E-01	-2.08E+00	9.88E-01	-3.27E+01	-6.91E-02	-4.75E+01	-2.24E-02	-3.10E-01
2.930	-2.27E-01	1.17E-01	-2.39E+00	7.96E-01	-2.92E+01	-6.45E-02	-5.37E+01	-2.53E-02	-2.71E-01
2.940	-2.92E-01	9.20E-02	-2.66E+00	5.83E-01	-2.50E+01	-5.82E-02	-5.90E+01	-2.78E-02	-2.25E-01
2.950	-3.50E-01	6.42E-02	-2.89E+00	3.53E-01	-2.01E+01	-5.04E-02	-6.32E+01	-2.98E-02	-1.73E-01
2.960	-4.00E-01	3.44E-02	-3.06E+00	1.10E-01	-1.46E+01	-4.13E-02	-6.63E+01	-3.12E-02	-1.16E-01
2.970	-4.42E-01	3.19E-03	-3.18E+00	-1.41E-01	-8.57E+00	-3.09E-02	-6.81E+01	-3.21E-02	-5.38E-02
2.980	-4.73E-01	-2.89E-02	-3.23E+00	-3.96E-01	-2.18E+00	-1.97E-02	-6.86E+01	-3.23E-02	1.15E-02
2.990	-4.92E-01	-6.12E-02	-3.22E+00	-6.49E-01	4.48E+00	-7.78E-03	-6.76E+01	-3.18E-02	7.89E-02
3.000	-5.00E-01	-9.30E-02	-3.14E+00	-8.95E-01	1.13E+01	4.53E-03	-6.52E+01	-3.07E-02	1.47E-01
3.010	-4.95E-01	-1.24E-01	-2.99E+00	-1.13E+00	1.81E+01	1.69E-02	-6.14E+01	-2.89E-02	2.14E-01
3.020	-4.79E-01	-1.53E-01	-2.78E+00	-1.34E+00	2.47E+01	2.91E-02	-5.62E+01	-2.64E-02	2.79E-01
3.030	-4.49E-01	-1.79E-01	-2.50E+00	-1.54E+00	3.11E+01	4.08E-02	-4.96E+01	-2.33E-02	3.40E-01
3.040	-4.09E-01	-2.02E-01	-2.16E+00	-1.70E+00	3.70E+01	5.16E-02	-4.17E+01	-1.97E-02	3.96E-01
3.050	-3.57E-01	-2.22E-01	-1.76E+00	-1.84E+00	4.23E+01	6.12E-02	-3.28E+01	-1.54E-02	4.45E-01
3.060	-2.96E-01	-2.38E-01	-1.32E+00	-1.93E+00	4.68E+01	6.94E-02	-2.29E+01	-1.08E-02	4.86E-01
3.070	-2.26E-01	-2.48E-01	-8.31E-01	-1.99E+00	5.05E+01	7.60E-02	-1.22E+01	-5.74E-03	5.18E-01
3.080	-1.50E-01	-2.54E-01	-3.13E-01	-2.01E+00	5.32E+01	8.07E-02	-9.41E-01	-4.43E-04	5.40E-01
3.090	-6.98E-02	-2.55E-01	2.27E-01	-1.99E+00	5.48E+01	8.33E-02	1.06E+01	5.01E-03	5.50E-01
3.100	1.35E-02	-2.49E-01	7.77E-01	-1.92E+00	5.52E+01	8.37E-02	2.23E+01	1.05E-02	5.48E-01
3.110	9.73E-02	-2.39E-01	1.32E+00	-1.81E+00	5.44E+01	8.20E-02	3.38E+01	1.59E-02	5.34E-01
3.120	1.79E-01	-2.23E-01	1.86E+00	-1.65E+00	5.24E+01	7.79E-02	4.49E+01	2.11E-02	5.07E-01
3.130	2.57E-01	-2.02E-01	2.37E+00	-1.46E+00	4.91E+01	7.18E-02	5.53E+01	2.60E-02	4.68E-01
3.140	3.29E-01	-1.76E-01	2.83E+00	-1.23E+00	4.46E+01	6.35E-02	6.47E+01	3.05E-02	4.18E-01
3.150	3.92E-01	-1.45E-01	3.25E+00	-9.71E-01	3.90E+01	5.34E-02	7.30E+01	3.44E-02	3.56E-01
3.160	4.46E-01	-1.11E-01	3.61E+00	-6.83E-01	3.22E+01	4.17E-02	7.98E+01	3.76E-02	2.84E-01
3.170	4.88E-01	-7.35E-02	3.89E+00	-3.73E-01	2.46E+01	2.86E-02	8.50E+01	4.00E-02	2.03E-01
3.180	5.16E-01	-3.34E-02	4.10E+00	-4.79E-02	1.61E+01	1.45E-02	8.84E+01	4.16E-02	1.16E-01
3.190	5.31E-01	8.17E-03	4.21E+00	2.85E-01	7.02E+00	-2.15E-04	8.98E+01	4.23E-02	2.26E-02
3.200	5.30E-01	5.05E-02	4.23E+00	6.18E-01	-2.51E+00	-1.52E-02	8.93E+01	4.21E-02	-7.39E-02
3.210	5.15E-01	9.25E-02	4.16E+00	9.45E-01	-1.23E+01	-2.99E-02	8.67E+01	4.08E-02	-1.71E-01
3.220	4.85E-01	1.33E-01	3.99E+00	1.26E+00	-2.20E+01	-4.40E-02	8.20E+01	3.86E-02	-2.68E-01
3.230	4.41E-01	1.72E-01	3.72E+00	1.55E+00	-3.15E+01	-5.71E-02	7.53E+01	3.55E-02	-3.61E-01
3.240	3.84E-01	2.07E-01	3.36E+00	1.81E+00	-4.06E+01	-6.87E-02	6.67E+01	3.14E-02	-4.48E-01
3.250	3.16E-01	2.39E-01	2.91E+00	2.03E+00	-4.89E+01	-7.85E-02	5.64E+01	2.66E-02	-5.26E-01
3.260	2.37E-01	2.65E-01	2.39E+00	2.21E+00	-5.64E+01	-8.62E-02	4.45E+01	2.09E-02	-5.95E-01
3.270	1.51E-01	2.86E-01	1.79E+00	2.34E+00	-6.26E+01	-9.14E-02	3.12E+01	1.47E-02	-6.51E-01
3.280	5.94E-02	3.01E-01	1.14E+00	2.42E+00	-6.76E+01	-9.40E-02	1.69E+01	7.97E-03	-6.93E-01
3.290	-3.46E-02	3.09E-01	4.48E-01	2.45E+00	-7.10E+01	-9.38E-02	1.90E+00	8.96E-04	-7.19E-01
3.300	-1.28E-01	3.10E-01	-2.71E-01	2.42E+00	-7.28E+01	-9.08E-02	-1.35E+01	-6.35E-03	-7.28E-01
3.310	-2.19E-01	3.04E-01	-1.00E+00	2.33E+00	-7.29E+01	-8.51E-02	-2.89E+01	-1.36E-02	-7.20E-01
3.320	-3.04E-01	2.90E-01	-1.72E+00	2.19E+00	-7.12E+01	-7.66E-02	-4.40E+01	-2.07E-02	-6.94E-01
3.330	-3.81E-01	2.69E-01	-2.41E+00	1.99E+00	-6.77E+01	-6.57E-02	-5.83E+01	-2.74E-02	-6.50E-01
3.340	-4.47E-01	2.42E-01	-3.06E+00	1.74E+00	-6.24E+01	-5.26E-02	-7.15E+01	-3.37E-02	-5.90E-01
3.350	-4.99E-01	2.08E-01	-3.65E+00	1.44E+00	-5.55E+01	-3.76E-02	-8.32E+01	-3.92E-02	-5.13E-01
3.360	-5.37E-01	1.69E-01	-4.17E+00	1.11E+00	-4.70E+01	-2.13E-02	-9.31E+01	-4.39E-02	-4.21E-01
3.370	-5.58E-01	1.25E-01	-4.59E+00	7.42E-01	-3.72E+01	-4.09E-03	-1.01E+02	-4.75E-02	-3.16E-01
3.380	-5.62E-01	7.76E-02	-4.90E+00	3.52E-01	-2.61E+01	1.35E-02	-1.06E+02	-5.01E-02	-2.02E-01
3.390	-5.49E-01	2.75E-02	-5.11E+00	-5.21E-02	-1.42E+01	3.10E-02	-1.09E+02	-5.16E-02	-7.90E-02
3.400	-5.18E-01	-2.41E-02	-5.18E+00	-4.61E-01	-1.62E+00	4.77E-02	-1.10E+02	-5.17E-02	4.83E-02
3.410	-4.70E-01	-7.58E-02	-5.14E+00	-8.64E-01	1.13E+01	6.31E-02	-1.07E+02	-5.06E-02	1.77E-01
3.420	-4.07E-01	-1.26E-01	-4.96E+00	-1.25E+00	2.42E+01	7.68E-02	-1.02E+02	-4.82E-02	3.04E-01
3.430	-3.30E-01	-1.75E-01	-4.65E+00	-1.61E+00	3.67E+01	8.81E-02	-9.45E+01	-4.45E-02	4.26E-01
3.440	-2.42E-01	-2.19E-01	-4.23E+00	-1.94E+00	4.86E+01	9.68E-02	-8.43E+01	-3.97E-02	5.40E-01
3.450	-1.45E-01	-2.59E-01	-3.69E+00	-2.23E+00	5.94E+01	1.02E-01	-7.17E+01	-3.38E-02	6.42E-01
3.460	-4.28E-02	-2.93E-01	-3.05E+00	-2.46E+00	6.90E+01	1.05E-01	-5.71E+01	-2.69E-02	7.29E-01
3.470	6.18E-02	-3.19E-01	-2.32E+00	-2.63E+00	7.69E+01	1.04E-01	-4.08E+01	-1.92E-02	7.99E-01
3.480	1.65E-01	-3.39E-01	-1.52E+00	-2.74E+00	8.30E+01	9.89E-02	-2.33E+01	-1.10E-02	8.50E-01
3.490	2.64E-01	-3.50E-01	-6.68E-01	-2.78E+00	8.70E+01	9.09E-02	-4.89E+00	-2.30E-03	8.79E-01
3.500	3.55E-01	-3.52E-01	2.10E-01	-2.75E+00	8.88E+01	7.97E-02	1.39E+01	6.53E-03	8.85E-01
3.510	4.35E-01	-3.45E-01	1.10E+00	-2.65E+00	8.83E+01	6.57E-02	3.25E+01	1.53E-02	8.68E-01
3.520	5.01E-01	-3.30E-01	1.96E+00	-2.49E+00	8.54E+01	4.92E-02	5.06E+01	2.38E-02	8.28E-01
3.530	5.50E-01	-3.06E-01	2.79E+00	-2.26E+00	8.02E+01	3.08E-02	6.75E+01	3.18E-02	7.65E-01
3.540	5.81E-01	-2.74E-01	3.56E+00	-1.97E+00	7.28E+01	1.11E-02	8.29E+01	3.91E-02	6.81E-01
3.550	5.92E-01	-2.35E-01	4.24E+00	-1.63E+00	6.34E+01	-9.30E-03	9.63E+01	4.54E-02	5.77E-01
3.560	5.82E-01	-1.90E-01	4.82E+00	-1.24E+00	5.20E+01	-2.97E-02	1.07E+02	5.05E-02	4.56E-01
3.570	5.53E-01	-1.39E-01	5.27E+00	-8.19E-01	3.92E+01	-4.93E-02	1.16E+02	5.44E-02	3.21E-01
3.580	5.03E-01	-8.50E-02	5.59E+00	-3.74E-01	2.51E+01	-6.74E-02	1.21E+02	5.69E-02	1.76E-01
3.590	4.36E-01	-2.81E-02	5.77E+00	8.19E-02	1.01E+01	-8.34E-02	1.23E+02	5.79E-02	2.41E-02
3.600	3.53E-01	2.99E-02	5.79E+00	5.38E-01	-5.30E+00	-9.66E-02	1.22E+02	5.74E-02	-1.30E-01
3.610	2.56E-01	8.73E-02	5.66E+00	9.82E-01	-2.07E+01	-1.07E-01	1.18E+02	5.53E-02	-2.83E-01
3.620	1.49E-01	1.43E-01	5.38E+00	1.40E+00	-3.58E+01	-1.13E-01	1.10E+02	5.18E-02	-4.29E-01
3.630	3.66E-02	1.94E-01	4.95E+00	1.79E+00	-5.00E+01	-1.15E-01	9.94E+01	4.68E-02	-5.64E-01
3.640	-7.86E-02	2.41E-01	4.39E+00	2.12E+00	-6.29E+01	-1.13E-01	8.61E+01	4.05E-02	-6.86E-01
3.650	-1.92E-01	2.82E-01	3.70E+00	2.41E+00	-7.42E+01	-1.07E-01	7.04E+01	3.31E-02	-7.89E-01
3.660	-2.99E-01	3.15E-01	2.91E+00	2.62E+00	-8.35E+01	-9.70E-02	5.27E+01	2.48E-02	-8.71E-01
3.670	-3.96E-01	3.40E-01	2.04E+00	2.77E+00	-9.06E+01	-8.32E-02	3.36E+01	1.58E-02	-9.28E-01
3.680	-4.79E-01	3.55E-01	1.11E+00	2.85E+00	-9.51E+01	-6.60E-02	1.35E+01	6.35E-03	-9.60E-01
3.690	-5.45E-01	3.62E-01	1.53E-01	2.85E+00	-9.70E+01	-4.62E-02	-7.02E+00	-3.30E-03	-9.65E-01
3.700	-5.91E-01	3.59E-01	-8.12E-01	2.77E+00	-9.61E+01	-2.43E-02	-2.73E+01	-1.29E-02	-9.43E-01
3.710	-6.16E-01	3.46E-01	-1.76E+00	2.62E+00	-9.25E+01	-1.27E-03	-4.69E+01	-2.21E-02	-8.94E-01
3.720	-6.17E-01	3.24E-01	-2.65E+00	2.40E+00	-8.62E+01	2.22E-02	-6.51E+01	-3.07E-02	-8.19E-01
3.730	-5.95E-01	2.93E-01	-3.47E+00	2.12E+00	-7.75E+01	4.51E-02	-8.15E+01	-3.84E-02	-7.20E-01
3.740	-5.50E-01	2.55E-01	-4.19E+00	1.78E+00	-6.65E+01	6.65E-02	-9.55E+01	-4.50E-02	-6.01E-01
3.750	-4.83E-01	2.10E-01	-4.79E+00	1.39E+00	-5.36E+01	8.57E-02	-1.07E+02	-5.03E-02	-4.64E-01
3.760	-3.97E-01	1.59E-01	-5.25E+00	9.75E-01	-3.92E+01	1.02E-01	-1.15E+02	-5.42E-02	-3.14E-01
3.770	-2.96E-01	1.05E-01	-5.57E+00	5.32E-01	-2.37E+01	1.14E-01	-1.20E+02	-5.66E-02	-1.56E-01
3.780	-1.81E-01	4.84E-02	-5.72E+00	7.99E-02	-7.47E+00	1.22E-01	-1.22E+02	-5.73E-02	7.03E-03
3.790	-5.93E-02	-8.94E-03	-5.72E+00	-3.70E-01	8.87E+00	1.25E-01	-1.20E+02	-5.65E-02	1.69E-01
3.800	6.62E-02	-6.54E-02	-5.55E+00	-8.04E-01	2.49E+01	1.24E-01	-1.15E+02	-5.40E-02	3.25E-01
3.810	1.90E-01	-1.19E-01	-5.22E+00	-1.21E+00	4.00E+01	1.17E-01	-1.06E+02	-5.00E-02	4.70E-01
3.820	3.07E-01	-1.69E-01	-4.75E+00	-1.58E+00	5.39E+01	1.06E-01	-9.48E+01	-4.46E-02	6.00E-01
3.830	4.13E-01	-2.14E-01	-4.15E+00	-1.90E+00	6.60E+01	9.01E-02	-8.08E+01	-3.81E-02	7.11E-01
3.840	5.03E-01	-2.52E-01	-3.44E+00	-2.16E+00	7.61E+01	7.04E-02	-6.48E+01	-3.05E-02	7.99E-01
3.850	5.74E-01	-2.83E-01	-2.64E+00	-2.36E+00	8.37E+01	4.76E-02	-4.71E+01	-2.22E-02	8.63E-01
3.860	6.21E-01	-3.05E-01	-1.78E+00	-2.49E+00	8.88E+01	2.26E-02	-2.83E+01	-1.33E-02	8.99E-01
3.870	6.44E-01	-3.18E-01	-8.82E-01	-2.54E+00	9.11E+01	-3.70E-03	-9.08E+00	-4.27E-03	9.08E-01
3.880	6.40E-01	-3.22E-01	2.62E-02	-2.53E+00	9.06E+01	-3.02E-02	1.01E+01	4.74E-03	8.89E-01
3.890	6.10E-01	-3.18E-01	9.16E-01	-2.45E+00	8.73E+01	-5.57E-02	2.85E+01	1.34E-02	8.44E-01
3.900	5.54E-01	-3.04E-01	1.76E+00	-2.30E+00	8.14E+01	-7.93E-02	4.57E+01	2.15E-02	7.73E-01
3.910	4.75E-01	-2.83E-01	2.53E+00	-2.09E+00	7.32E+01	-9.98E-02	6.12E+01	2.88E-02	6.80E-01
3.920	3.75E-01	-2.54E-01	3.21E+00	-1.82E+00	6.29E+01	-1.16E-01	7.45E+01	3.51E-02	5.68E-01
3.930	2.59E-01	-2.19E-01	3.78E+00	-1.52E+00	5.08E+01	-1.28E-01	8.52E+01	4.01E-02	4.41E-01
3.940	1.30E-01	-1.79E-01	4.22E+00	-1.18E+00	3.75E+01	-1.35E-01	9.31E+01	4.39E-02	3.04E-01
3.950	-4.31E-03	-1.35E-01	4.53E+00	-8.21E-01	2.33E+01	-1.36E-01	9.81E+01	4.62E-02	1.61E-01
3.960	-1.40E-01	-8.86E-02	4.69E+00	-4.50E-01	8.86E+00	-1.31E-01	1.00E+02	4.71E-02	1.70E-02
3.970	-2.71E-01	-4.15E-02	4.70E+00	-7.94E-02	-5.46E+00	-1.20E-01	9.88E+01	4.65E-02	-1.23E-01
3.980	-3.90E-01	5.02E-03	4.58E+00	2.80E-01	-1.91E+01	-1.04E-01	9.48E+01	4.46E-02	-2.54E-01
3.990	-4.94E-01	4.97E-02	4.33E+00	6.17E-01	-3.17E+01	-8.30E-02	8.81E+01	4.15E-02	-3.73E-01
4.000	-5.77E-01	9.12E-02	3.95E+00	9.23E-01	-4.29E+01	-5.83E-02	7.91E+01	3.72E-02	-4.75E-01
4.010	-6.36E-01	1.28E-01	3.48E+00	1.19E+00	-5.22E+01	-3.07E-02	6.81E+01	3.21E-02	-5.58E-01
4.020	-6.66E-01	1.60E-01	2.92E+00	1.41E+00	-5.94E+01	-1.42E-03	5.55E+01	2.62E-02	-6.19E-01
4.030	-6.68E-01	1.87E-01	2.30E+00	1.59E+00	-6.44E+01	2.83E-02	4.19E+01	1.98E-02	-6.57E-01
4.040	-6.40E-01	2.06E-01	1.64E+00	1.71E+00	-6.70E+01	5.72E-02	2.78E+01	1.31E-02	-6.72E-01
4.050	-5.82E-01	2.19E-01	9.73E-01	1.77E+00	-6.73E+01	8.38E-02	1.36E+01	6.39E-03	-6.64E-01
4.060	-4.99E-01	2.26E-01	3.09E-01	1.79E+00	-6.54E+01	1.07E-01	-2.32E-01	-1.09E-04	-6.34E-01
4.070	-3.92E-01	2.26E-01	-3.24E-01	1.76E+00	-6.13E+01	1.26E-01	-1.32E+01	-6.21E-03	-5.84E-01
4.080	-2.66E-01	2.20E-01	-9.09E-01	1.68E+00	-5.55E+01	1.39E-01	-2.49E+01	-1.17E-02	-5.18E-01
4.090	-1.28E-01	2.08E-01	-1.43E+00	1.56E+00	-4.81E+01	1.45E-01	-3.51E+01	-1.65E-02	-4.39E-01
4.100	1.79E-02	1.91E-01	-1.87E+00	1.40E+00	-3.96E+01	1.46E-01	-4.35E+01	-2.05E-02	-3.50E-01
4.110	1.64E-01	1.71E-01	-2.21E+00	1.22E+00	-3.03E+01	1.39E-01	-4.99E+01	-2.35E-02	-2.55E-01
4.120	3.03E-01	1.47E-01	-2.47E+00	1.03E+00	-2.07E+01	1.26E-01	-5.43E+01	-2.56E-02	-1.59E-01
4.130	4.29E-01	1.22E-01	-2.63E+00	8.18E-01	-1.11E+01	1.07E-01	-5.67E+01	-2.67E-02	-6.54E-02
4.140	5.36E-01	9.50E-02	-2.69E+00	6.05E-01	-1.97E+00	8.25E-02	-5.71E+01	-2.69E-02	2.21E-02
4.150	6.18E-01	6.81E-02	-2.67E+00	3.95E-01	6.39E+00	5.39E-02	-5.58E+01	-2.63E-02	1.00E-01
4.160	6.72E-01	4.18E-02	-2.57E+00	1.94E-01	1.37E+01	2.24E-02	-5.30E+01	-2.49E-02	1.67E-01
4.170	6.95E-01	1.69E-02	-2.41E+00	6.51E-03	1.97E+01	-1.05E-02	-4.88E+01	-2.30E-02	2.19E-01
4.180	6.84E-01	-6.11E-03	-2.19E+00	-1.63E-01	2.42E+01	-4.34E-02	-4.37E+01	-2.06E-02	2.57E-01
4.190	6.41E-01	-2.67E-02	-1.93E+00	-3.11E-01	2.72E+01	-7.45E-02	-3.80E+01	-1.79E-02	2.79E-01
4.200	5.66E-01	-4.46E-02	-1.65E+00	-4.37E-01	2.87E+01	-1.02E-01	-3.20E+01	-1.51E-02	2.87E-01
4.210	4.64E-01	-5.97E-02	-1.36E+00	-5.40E-01	2.87E+01	-1.26E-01	-2.59E+01	-1.22E-02	2.80E-01
4.220	3.38E-01	-7.19E-02	-1.08E+00	-6.21E-01	2.74E+01	-1.43E-01	-2.02E+01	-9.50E-03	2.62E-01
4.230	1.95E-01	-8.14E-02	-8.20E-01	-6.82E-01	2.51E+01	-1.54E-01	-1.49E+01	-7.00E-03	2.35E-01
4.240	4.14E-02	-8.84E-02	-5.86E-01	-7.25E-01	2.19E+01	-1.57E-01	-1.02E+01	-4.82E-03	2.00E-01
4.250	-1.15E-01	-9.32E-02	-3.85E-01	-7.52E-01	1.82E+01	-1.52E-01	-6.39E+00	-3.01E-03	1.62E-01
4.260	-2.68E-01	-9.62E-02	-2.23E-01	-7.67E-01	1.43E+01	-1.40E-01	-3.35E+00	-1.58E-03	1.24E-01
4.270	-4.08E-01	-9.78E-02	-9.91E-02	-7.73E-01	1.04E+01	-1.21E-01	-1.12E+00	-5.27E-04	8.72E-02
4.280	-5.28E-01	-9.83E-02	-1.20E-02	-7.73E-01	6.99E+00	-9.49E-02	3.88E-01	1.83E-04	5.57E-02
4.290	-6.23E-01	-9.82E-02	4.37E-02	-7.68E-01	4.15E+00	-6.41E-02	1.30E+00	6.12E-04	3.14E-02
4.300	-6.87E-01	-9.75E-02	7.52E-02	-7.62E-01	2.14E+00	-2.98E-02	1.79E+00	8.41E-04	1.60E-02
4.310	-7.17E-01	-9.67E-02	9.12E-02	-7.54E-01	1.07E+00	6.51E-03	2.05E+00	9.65E-04	1.05E-02
4.320	-7.10E-01	-9.57E-02	1.02E-01	-7.46E-01	1.03E+00	4.29E-02	2.30E+00	1.08E-03	1.51E-02
4.330	-6.68E-01	-9.46E-02	1.17E-01	-7.37E-01	1.99E+00	7.75E-02	2.76E+00	1.30E-03	2.93E-02
4.340	-5.90E-01	-9.33E-02	1.46E-01	-7.25E-01	3.86E+00	1.08E-01	3.61E+00	1.70E-03	5.19E-02
4.350	-4.82E-01	-9.17E-02	1.98E-01	-7.09E-01	6.51E+00	1.34E-01	5.01E+00	2.36E-03	8.10E-02
4.360	-3.47E-01	-8.93E-02	2.79E-01	-6.87E-01	9.69E+00	1.53E-01	7.07E+00	3.33E-03	1.14E-01
4.370	-1.94E-01	-8.60E-02	3.93E-01	-6.54E-01	1.31E+01	1.64E-01	9.86E+00	4.65E-03	1.49E-01
4.380	-2.98E-02	-8.13E-02	5.42E-01	-6.10E-01	1.66E+01	1.67E-01	1.34E+01	6.30E-03	1.81E-01
4.390	1.37E-01	-7.50E-02	7.23E-01	-5.51E-01	1.97E+01	1.61E-01	1.75E+01	8.25E-03	2.09E-01
4.400	2.98E-01	-6.68E-02	9.32E-01	-4.75E-01	2.21E+01	1.46E-01	2.22E+01	1.04E-02	2.29E-01
4.410	4.45E-01	-5.63E-02	1.16E+00	-3.81E-01	2.36E+01	1.24E-01	2.72E+01	1.28E-02	2.38E-01
4.420	5.68E-01	-4.35E-02	1.40E+00	-2.69E-01	2.39E+01	9.40E-02	3.22E+01	1.52E-02	2.34E-01
4.430	6.62E-01	-2.84E-02	1.63E+00	-1.37E-01	2.28E+01	5.90E-02	3.70E+01	1.74E-02	2.16E-01
4.440	7.21E-01	-1.10E-02	1.85E+00	1.08E-02	2.03E+01	2.05E-02	4.12E+01	1.94E-02	1.83E-01
4.450	7.42E-01	8.46E-03	2.03E+00	1.73E-01	1.63E+01	-1.96E-02	4.46E+01	2.10E-02	1.35E-01
4.460	7.22E-01	2.95E-02	2.17E+00	3.45E-01	1.08E+01	-5.91E-02	4.69E+01	2.21E-02	7.40E-02
4.470	6.63E-01	5.16E-02	2.24E+00	5.22E-01	4.02E+00	-9.57E-02	4.77E+01	2.25E-02	1.34E-03
4.480	5.67E-01	7.40E-02	2.24E+00	6.99E-01	-3.75E+00	-1.28E-01	4.69E+01	2.21E-02	-7.99E-02
4.490	4.40E-01	9.61E-02	2.16E+00	8.68E-01	-1.22E+01	-1.53E-01	4.43E+01	2.08E-02	-1.66E-01
4.500	2.87E-01	1.17E-01	1.99E+00	1.02E+00	-2.10E+01	-1.70E-01	3.98E+01	1.87E-02	-2.54E-01
4.510	1.17E-01	1.36E-01	1.74E+00	1.16E+00	-2.97E+01	-1.77E-01	3.35E+01	1.58E-02	-3.37E-01
4.520	-5.99E-02	1.51E-01	1.40E+00	1.26E+00	-3.78E+01	-1.75E-01	2.55E+01	1.20E-02	-4.13E-01
4.530	-2.35E-01	1.64E-01	9.90E-01	1.34E+00	-4.49E+01	-1.63E-01	1.61E+01	7.56E-03	-4.77E-01
4.540	-3.98E-01	1.71E-01	5.13E-01	1.37E+00	-5.05E+01	-1.42E-01	5.39E+00	2.54E-03	-5.24E-01
4.550	-5.40E-01	1.74E-01	-1.14E-02	1.36E+00	-5.43E+01	-1.12E-01	-6.07E+00	-2.86E-03	-5.52E-01
4.560	-6.52E-01	1.71E-01	-5.64E-01	1.31E+00	-5.61E+01	-7.56E-02	-1.79E+01	-8.43E-03	-5.58E-01
4.570	-7.27E-01	1.62E-01	-1.12E+00	1.22E+00	-5.55E+01	-3.45E-02	-2.96E+01	-1.39E-02	-5.40E-01
4.580	-7.62E-01	1.48E-01	-1.66E+00	1.08E+00	-5.26E+01	9.00E-03	-4.07E+01	-1.92E-02	-4.99E-01
4.590	-7.53E-01	1.29E-01	-2.16E+00	9.01E-01	-4.73E+01	5.25E-02	-5.06E+01	-2.38E-02	-4.35E-01
4.600	-7.00E-01	1.05E-01	-2.60E+00	6.91E-01	-3.98E+01	9.34E-02	-5.90E+01	-2.78E-02	-3.50E-01
4.610	-6.07E-01	7.76E-02	-2.95E+00	4.55E-01	-3.03E+01	1.29E-01	-6.54E+01	-3.08E-02	-2.48E-01
4.620	-4.78E-01	4.68E-02	-3.20E+00	2.00E-01	-1.94E+01	1.58E-01	-6.95E+01	-3.27E-02	-1.33E-01
4.630	-3.20E-01	1.41E-02	-3.33E+00	-6.42E-02	-7.30E+00	1.78E-01	-7.10E+01	-3.34E-02	-9.99E-03
4.640	-1.42E-01	-1.94E-02	-3.34E+00	-3.27E-01	5.30E+00	1.87E-01	-6.99E+01	-3.29E-02	1.16E-01
4.650	4.56E-02	-5.23E-02	-3.22E+00	-5.80E-01	1.79E+01	1.86E-01	-6.61E+01	-3.11E-02	2.38E-01
4.660	2.31E-01	-8.34E-02	-2.98E+00	-8.12E-01	2.98E+01	1.73E-01	-5.98E+01	-2.82E-02	3.52E-01
4.670	4.05E-01	-1.12E-01	-2.63E+00	-1.01E+00	4.05E+01	1.50E-01	-5.13E+01	-2.41E-02	4.51E-01
4.680	5.55E-01	-1.36E-01	-2.18E+00	-1.18E+00	4.96E+01	1.18E-01	-4.08E+01	-1.92E-02	5.30E-01
4.690	6.73E-01	-1.55E-01	-1.65E+00	-1.30E+00	5.65E+01	7.82E-02	-2.89E+01	-1.36E-02	5.87E-01
4.700	7.51E-01	-1.69E-01	-1.06E+00	-1.38E+00	6.09E+01	3.32E-02	-1.61E+01	-7.58E-03	6.17E-01
4.710	7.84E-01	-1.76E-01	-4.48E-01	-1.41E+00	6.26E+01	-1.42E-02	-2.89E+00	-1.36E-03	6.21E-01
4.720	7.70E-01	-1.78E-01	1.73E-01	-1.38E+00	6.16E+01	-6.12E-02	1.01E+01	4.75E-03	5.97E-01
4.730	7.09E-01	-1.73E-01	7.71E-01	-1.32E+00	5.79E+01	-1.05E-01	2.23E+01	1.05E-02	5.48E-01
4.740	6.04E-01	-1.62E-01	1.32E+00	-1.21E+00	5.17E+01	-1.43E-01	3.32E+01	1.56E-02	4.75E-01
4.750	4.61E-01	-1.47E-01	1.79E+00	-1.06E+00	4.34E+01	-1.72E-01	4.23E+01	1.99E-02	3.84E-01
4.760	2.89E-01	-1.27E-01	2.18E+00	-8.81E-01	3.34E+01	-1.91E-01	4.94E+01	2.33E-02	2.79E-01
4.770	9.78E-02	-1.03E-01	2.46E+00	-6.84E-01	2.23E+01	-1.98E-01	5.41E+01	2.55E-02	1.65E-01
4.780	-1.01E-01	-7.80E-02	2.62E+00	-4.75E-01	1.07E+01	-1.93E-01	5.64E+01	2.66E-02	4.91E-02
4.790	-2.94E-01	-5.14E-02	2.67E+00	-2.64E-01	-8.69E-01	-1.76E-01	5.62E+01	2.65E-02	-6.31E-02
4.800	-4.70E-01	-2.49E-02	2.61E+00	-5.90E-02	-1.17E+01	-1.48E-01	5.38E+01	2.53E-02	-1.66E-01
4.810	-6.18E-01	3.99E-04	2.44E+00	1.31E-01	-2.14E+01	-1.09E-01	4.93E+01	2.32E-02	-2.54E-01
4.820	-7.27E-01	2.36E-02	2.19E+00	3.00E-01	-2.94E+01	-6.39E-02	4.31E+01	2.03E-02	-3.23E-01
4.830	-7.91E-01	4.39E-02	1.86E+00	4.43E-01	-3.53E+01	-1.38E-02	3.57E+01	1.68E-02	-3.71E-01
4.840	-8.05E-01	6.08E-02	1.49E+00	5.55E-01	-3.89E+01	3.77E-02	2.76E+01	1.30E-02	-3.95E-01
4.850	-7.67E-01	7.37E-02	1.10E+00	6.37E-01	-4.01E+01	8.73E-02	1.91E+01	9.01E-03	-3.96E-01
4.860	-6.80E-01	8.27E-02	7.04E-01	6.87E-01	-3.90E+01	1.32E-01	1.09E+01	5.14E-03	-3.75E-01
4.870	-5.48E-01	8.79E-02	3.29E-01	7.07E-01	-3.59E+01	1.68E-01	3.36E+00	1.58E-03	-3.34E-01
4.880	-3.80E-01	8.95E-02	-4.61E-03	7.02E-01	-3.09E+01	1.94E-01	-3.16E+00	-1.49E-03	-2.78E-01
4.890	-1.86E-01	8.80E-02	-2.82E-01	6.76E-01	-2.46E+01	2.07E-01	-8.36E+00	-3.94E-03	-2.11E-01
4.900	2.14E-02	8.40E-02	-4.93E-01	6.34E-01	-1.75E+01	2.07E-01	-1.21E+01	-5.68E-03	-1.38E-01
4.910	2.29E-01	7.84E-02	-6.31E-01	5.82E-01	-1.01E+01	1.93E-01	-1.42E+01	-6.70E-03	-6.54E-02
4.920	4.22E-01	7.17E-02	-6.96E-01	5.26E-01	-2.98E+00	1.67E-01	-1.49E+01	-7.01E-03	1.83E-03
4.930	5.88E-01	6.47E-02	-6.95E-01	4.71E-01	3.35E+00	1.28E-01	-1.42E+01	-6.69E-03	5.89E-02
4.940	7.17E-01	5.80E-02	-6.36E-01	4.22E-01	8.43E+00	8.14E-02	-1.25E+01	-5.88E-03	1.02E-01
4.950	7.98E-01	5.21E-02	-5.34E-01	3.81E-01	1.19E+01	2.84E-02	-1.00E+01	-4.72E-03	1.28E-01
4.960	8.27E-01	4.74E-02	-4.06E-01	3.51E-01	1.36E+01	-2.71E-02	-7.19E+00	-3.39E-03	1.35E-01
4.970	8.00E-01	4.40E-02	-2.71E-01	3.31E-01	1.34E+01	-8.12E-02	-4.41E+00	-2.08E-03	1.24E-01
4.980	7.18E-01	4.19E-02	-1.48E-01	3.21E-01	1.13E+01	-1.30E-01	-2.06E+00	-9.71E-04	9.52E-02
4.990	5.88E-01	4.09E-02	-5.25E-02	3.19E-01	7.69E+00	-1.71E-01	-4.73E-01	-2.23E-04	5.23E-02
5.000	4.17E-01	4.07E-02	-2.12E-04	3.20E-01	2.77E+00	-2.01E-01	8.66E-02	4.08E-05	-9.94E-04
5.010	2.16E-01	4.07E-02	-1.21E-03	3.20E-01	-2.97E+00	-2.17E-01	-5.55E-01	-2.61E-04	-5.99E-02
5.020	-8.76E-04	4.05E-02	-6.11E-02	3.15E-01	-9.02E+00	-2.18E-01	-2.46E+00	-1.16E-03	-1.19E-01
5.030	-2.19E-01	3.93E-02	-1.80E-01	2.99E-01	-1.48E+01	-2.04E-01	-5.58E+00	-2.63E-03	-1.73E-01
5.040	-4.23E-01	3.67E-02	-3.53E-01	2.70E-01	-1.98E+01	-1.76E-01	-9.73E+00	-4.58E-03	-2.16E-01
5.050	-5.99E-01	3.21E-02	-5.70E-01	2.22E-01	-2.35E+01	-1.35E-01	-1.47E+01	-6.90E-03	-2.44E-01
5.060	-7.34E-01	2.52E-02	-8.14E-01	1.55E-01	-2.54E+01	-8.47E-02	-2.00E+01	-9.41E-03	-2.54E-01
5.070	-8.19E-01	1.58E-02	-1.07E+00	6.82E-02	-2.53E+01	-2.76E-02	-2.53E+01	-1.19E-02	-2.42E-01
5.080	-8.47E-01	3.90E-03	-1.31E+00	-3.80E-02	-2.31E+01	3.20E-02	-3.01E+01	-1.42E-02	-2.09E-01
5.090	-8.15E-01	-1.03E-02	-1.52E+00	-1.60E-01	-1.87E+01	8.98E-02	-3.40E+01	-1.60E-02	-1.55E-01
5.100	-7.25E-01	-2.63E-02	-1.67E+00	-2.94E-01	-1.23E+01	1.42E-01	-3.66E+01	-1.72E-02	-8.28E-02
5.110	-5.83E-01	-4.35E-02	-1.76E+00	-4.34E-01	-4.26E+00	1.84E-01	-3.74E+01	-1.76E-02	3.50E-03
5.120	-3.99E-01	-6.11E-02	-1.75E+00	-5.72E-01	4.96E+00	2.14E-01	-3.64E+01	-1.71E-02	9.86E-02
5.130	-1.85E-01	-7.83E-02	-1.65E+00	-7.01E-01	1.48E+01	2.28E-01	-3.32E+01	-1.56E-02	1.96E-01
5.140	4.39E-02	-9.39E-02	-1.46E+00	-8.14E-01	2.45E+01	2.27E-01	-2.80E+01	-1.32E-02	2.90E-01
5.150	2.71E-01	-1.07E-01	-1.17E+00	-9.02E-01	3.35E+01	2.08E-01	-2.10E+01	-9.88E-03	3.73E-01
5.160	4.79E-01	-1.17E-01	-7.95E-01	-9.60E-01	4.11E+01	1.75E-01	-1.23E+01	-5.80E-03	4.39E-01
5.170	6.54E-01	-1.23E-01	-3.56E-01	-9.83E-01	4.68E+01	1.28E-01	-2.47E+00	-1.17E-03	4.84E-01
5.180	7.82E-01	-1.24E-01	1.28E-01	-9.67E-01	4.99E+01	7.14E-02	8.04E+00	3.78E-03	5.02E-01
5.190	8.53E-01	-1.20E-01	6.30E-01	-9.11E-01	5.04E+01	8.99E-03	1.86E+01	8.77E-03	4.92E-01
5.200	8.62E-01	-1.11E-01	1.12E+00	-8.16E-01	4.79E+01	-5.46E-02	2.87E+01	1.35E-02	4.53E-01
5.210	8.07E-01	-9.79E-02	1.57E+00	-6.86E-01	4.27E+01	-1.15E-01	3.77E+01	1.77E-02	3.87E-01
5.220	6.92E-01	-8.01E-02	1.96E+00	-5.26E-01	3.48E+01	-1.67E-01	4.50E+01	2.12E-02	2.98E-01
5.230	5.25E-01	-5.89E-02	2.26E+00	-3.44E-01	2.49E+01	-2.07E-01	5.02E+01	2.37E-02	1.91E-01
5.240	3.18E-01	-3.53E-02	2.45E+00	-1.49E-01	1.33E+01	-2.32E-01	5.30E+01	2.50E-02	7.16E-02
5.250	8.58E-02	-1.03E-02	2.52E+00	5.12E-02	9.89E-01	-2.40E-01	5.32E+01	2.51E-02	-5.21E-02
5.260	-1.54E-01	1.47E-02	2.47E+00	2.45E-01	-1.14E+01	-2.30E-01	5.08E+01	2.39E-02	-1.73E-01
5.270	-3.84E-01	3.87E-02	2.30E+00	4.24E-01	-2.31E+01	-2.02E-01	4.60E+01	2.17E-02	-2.82E-01
5.280	-5.86E-01	6.03E-02	2.02E+00	5.79E-01	-3.33E+01	-1.58E-01	3.90E+01	1.84E-02	-3.73E-01
5.290	-7.45E-01	7.87E-02	1.64E+00	7.04E-01	-4.14E+01	-1.02E-01	3.03E+01	1.43E-02	-4.41E-01
5.300	-8.47E-01	9.30E-02	1.20E+00	7.93E-01	-4.69E+01	-3.80E-02	2.04E+01	9.63E-03	-4.81E-01
5.310	-8.85E-01	1.03E-01	7.20E-01	8.43E-01	-4.94E+01	3.00E-02	1.01E+01	4.74E-03	-4.91E-01
5.320	-8.55E-01	1.07E-01	2.29E-01	8.55E-01	-4.88E+01	9.62E-02	-2.01E-01	-9.45E-05	-4.71E-01
5.330	-7.59E-01	1.07E-01	-2.42E-01	8.29E-01	-4.54E+01	1.56E-01	-9.74E+00	-4.59E-03	-4.23E-01
5.340	-6.03E-01	1.03E-01	-6.65E-01	7.71E-01	-3.93E+01	2.04E-01	-1.80E+01	-8.48E-03	-3.51E-01
5.350	-4.00E-01	9.42E-02	-1.02E+00	6.86E-01	-3.10E+01	2.36E-01	-2.45E+01	-1.16E-02	-2.62E-01
5.360	-1.64E-01	8.26E-02	-1.28E+00	5.82E-01	-2.13E+01	2.50E-01	-2.90E+01	-1.37E-02	-1.61E-01
5.370	8.63E-02	6.89E-02	-1.44E+00	4.66E-01	-1.08E+01	2.45E-01	-3.13E+01	-1.48E-02	-5.65E-02
5.380	3.31E-01	5.42E-02	-1.50E+00	3.47E-01	-4.59E-01	2.20E-01	-3.15E+01	-1.48E-02	4.31E-02
5.390	5.51E-01	3.94E-02	-1.45E+00	2.33E-01	9.08E+00	1.77E-01	-2.96E+01	-1.39E-02	1.31E-01
5.400	7.28E-01	2.54E-02	-1.32E+00	1.30E-01	1.71E+01	1.20E-01	-2.60E+01	-1.23E-02	2.00E-01
5.410	8.48E-01	1.32E-02	-1.12E+00	4.46E-02	2.30E+01	5.32E-02	-2.13E+01	-1.00E-02	2.47E-01
5.420	9.02E-01	3.15E-03	-8.75E-01	-2.11E-02	2.64E+01	-1.89E-02	-1.58E+01	-7.42E-03	2.67E-01
5.430	8.83E-01	-4.26E-03	-6.07E-01	-6.53E-02	2.71E+01	-9.01E-02	-1.01E+01	-4.75E-03	2.61E-01
5.440	7.93E-01	-9.02E-03	-3.46E-01	-8.89E-02	2.52E+01	-1.55E-01	-4.82E+00	-2.27E-03	2.31E-01
5.450	6.38E-01	-1.13E-02	-1.15E-01	-9.47E-02	2.09E+01	-2.07E-01	-4.46E-01	-2.10E-04	1.79E-01
5.460	4.31E-01	-1.15E-02	6.32E-02	-8.70E-02	1.48E+01	-2.43E-01	2.65E+00	1.25E-03	1.11E-01
5.470	1.87E-01	-1.02E-02	1.74E-01	-7.13E-02	7.39E+00	-2.60E-01	4.20E+00	1.98E-03	3.43E-02
5.480	-7.26E-02	-8.27E-03	2.08E-01	-5.40E-02	-5.32E-01	-2.56E-01	4.10E+00	1.93E-03	-4.37E-02
5.490	-3.28E-01	-6.34E-03	1.65E-01	-4.11E-02	-8.20E+00	-2.30E-01	2.39E+00	1.13E-03	-1.15E-01
5.500	-5.58E-01	-5.21E-03	4.96E-02	-3.83E-02	-1.48E+01	-1.85E-01	-6.99E-01	-3.29E-04	-1.73E-01
5.510	-7.43E-01	-5.54E-03	-1.24E-01	-5.00E-02	-1.98E+01	-1.24E-01	-4.83E+00	-2.27E-03	-2.12E-01
5.520	-8.68E-01	-7.81E-03	-3.35E-01	-7.89E-02	-2.25E+01	-5.30E-02	-9.52E+00	-4.48E-03	-2.26E-01
5.530	-9.21E-01	-1.23E-02	-5.62E-01	-1.26E-01	-2.27E+01	2.36E-02	-1.42E+01	-6.71E-03	-2.15E-01
5.540	-8.97E-01	-1.90E-02	-7.76E-01	-1.90E-01	-2.02E+01	9.89E-02	-1.84E+01	-8.69E-03	-1.77E-01
5.550	-7.98E-01	-2.77E-02	-9.53E-01	-2.67E-01	-1.52E+01	1.67E-01	-2.16E+01	-1.02E-02	-1.16E-01
5.560	-6.32E-01	-3.79E-02	-1.07E+00	-3.53E-01	-7.95E+00	2.21E-01	-2.32E+01	-1.09E-02	-3.54E-02
5.570	-4.11E-01	-4.88E-02	-1.10E+00	-4.41E-01	8.62E-01	2.57E-01	-2.30E+01	-1.08E-02	5.70E-02
5.580	-1.54E-01	-5.96E-02	-1.05E+00	-5.23E-01	1.05E+01	2.71E-01	-2.08E+01	-9.78E-03	1.54E-01
5.590	1.17E-01	-6.94E-02	-8.93E-01	-5.92E-01	2.03E+01	2.63E-01	-1.65E+01	-7.77E-03	2.47E-01
5.600	3.80E-01	-7.72E-02	-6.46E-01	-6.40E-01	2.91E+01	2.32E-01	-1.04E+01	-4.88E-03	3.27E-01
5.610	6.11E-01	-8.21E-02	-3.19E-01	-6.61E-01	3.63E+01	1.80E-01	-2.73E+00	-1.29E-03	3.88E-01
5.620	7.91E-01	-8.33E-02	6.92E-02	-6.51E-01	4.12E+01	1.13E-01	5.91E+00	2.78E-03	4.22E-01
5.630	9.04E-01	-8.06E-02	4.91E-01	-6.07E-01	4.32E+01	3.53E-02	1.50E+01	7.05E-03	4.26E-01
5.640	9.40E-01	-7.35E-02	9.17E-01	-5.29E-01	4.20E+01	-4.60E-02	2.38E+01	1.12E-02	3.98E-01
5.650	8.94E-01	-6.23E-02	1.31E+00	-4.20E-01	3.75E+01	-1.24E-01	3.16E+01	1.49E-02	3.38E-01
5.660	7.70E-01	-4.74E-02	1.65E+00	-2.86E-01	3.01E+01	-1.92E-01	3.80E+01	1.79E-02	2.52E-01
5.670	5.77E-01	-2.95E-02	1.90E+00	-1.32E-01	2.03E+01	-2.44E-01	4.22E+01	1.99E-02	1.45E-01
5.680	3.34E-01	-9.68E-03	2.05E+00	3.14E-02	8.64E+00	-2.74E-01	4.40E+01	2.07E-02	2.37E-02
5.690	5.93E-02	1.10E-02	2.07E+00	1.95E-01	-3.89E+00	-2.81E-01	4.32E+01	2.03E-02	-1.01E-01
5.700	-2.22E-01	3.14E-02	1.97E+00	3.50E-01	-1.63E+01	-2.63E-01	3.97E+01	1.87E-02	-2.20E-01
5.710	-4.85E-01	5.01E-02	1.75E+00	4.85E-01	-2.77E+01	-2.21E-01	3.39E+01	1.60E-02	-3.24E-01
5.720	-7.06E-01	6.61E-02	1.43E+00	5.94E-01	-3.71E+01	-1.59E-01	2.61E+01	1.23E-02	-4.05E-01
5.730	-8.65E-01	7.84E-02	1.02E+00	6.69E-01	-4.38E+01	-8.26E-02	1.69E+01	7.98E-03	-4.56E-01
5.740	-9.48E-01	8.64E-02	5.67E-01	7.08E-01	-4.73E+01	2.15E-03	7.03E+00	3.31E-03	-4.73E-01
5.750	-9.46E-01	8.97E-02	9.46E-02	7.09E-01	-4.73E+01	8.74E-02	-2.89E+00	-1.36E-03	-4.55E-01
5.760	-8.58E-01	8.83E-02	-3.61E-01	6.74E-01	-4.38E+01	1.66E-01	-1.21E+01	-5.69E-03	-4.05E-01
5.770	-6.93E-01	8.26E-02	-7.66E-01	6.09E-01	-3.72E+01	2.29E-01	-1.99E+01	-9.36E-03	-3.26E-01
5.780	-4.63E-01	7.33E-02	-1.09E+00	5.18E-01	-2.80E+01	2.73E-01	-2.58E+01	-1.21E-02	-2.26E-01
5.790	-1.90E-01	6.11E-02	-1.32E+00	4.11E-01	-1.72E+01	2.92E-01	-2.94E+01	-1.38E-02	-1.14E-01
5.800	1.01E-01	4.73E-02	-1.43E+00	2.96E-01	-5.57E+00	2.84E-01	-3.06E+01	-1.44E-02	9.39E-04
5.810	3.85E-01	3.29E-02	-1.43E+00	1.83E-01	5.76E+00	2.50E-01	-2.94E+01	-1.38E-02	1.08E-01
5.820	6.35E-01	1.90E-02	-1.32E+00	8.00E-02	1.58E+01	1.92E-01	-2.61E+01	-1.23E-02	1.98E-01
5.830	8.27E-01	6.72E-03	-1.12E+00	-6.14E-03	2.38E+01	1.17E-01	-2.12E+01	-9.97E-03	2.64E-01
5.840	9.44E-01	-3.24E-03	-8.60E-01	-7.06E-02	2.90E+01	2.95E-02	-1.51E+01	-7.12E-03	3.00E-01
5.850	9.73E-01	-1.04E-02	-5.60E-01	-1.11E-01	3.10E+01	-6.11E-02	-8.66E+00	-4.08E-03	3.03E-01
5.860	9.12E-01	-1.44E-02	-2.57E-01	-1.27E-01	2.97E+01	-1.47E-01	-2.46E+00	-1.16E-03	2.75E-01
5.870	7.65E-01	-1.56E-02	1.79E-02	-1.22E-01	2.53E+01	-2.20E-01	2.83E+00	1.33E-03	2.19E-01
5.880	5.46E-01	-1.43E-02	2.37E-01	-9.96E-02	1.84E+01	-2.72E-01	6.68E+00	3.15E-03	1.41E-01
5.890	2.74E-01	-1.11E-02	3.78E-01	-6.75E-02	9.75E+00	-2.99E-01	8.72E+00	4.11E-03	4.97E-02
5.900	-2.57E-02	-7.02E-03	4.27E-01	-3.27E-02	1.99E-01	-2.98E-01	8.77E+00	4.13E-03	-4.49E-02
5.910	-3.24E-01	-2.89E-03	3.83E-01	-2.64E-03	-9.19E+00	-2.69E-01	6.86E+00	3.23E-03	-1.33E-01
5.920	-5.93E-01	3.39E-04	2.50E-01	1.57E-02	-1.74E+01	-2.14E-01	3.24E+00	1.52E-03	-2.05E-01
5.930	-8.07E-01	1.86E-03	4.49E-02	1.70E-02	-2.35E+01	-1.37E-01	-1.67E+00	-7.84E-04	-2.52E-01
5.940	-9.44E-01	1.08E-03	-2.07E-01	-2.40E-03	-2.69E+01	-4.73E-02	-7.27E+00	-3.42E-03	-2.70E-01
5.950	-9.92E-01	-2.34E-03	-4.77E-01	-4.34E-02	-2.71E+01	4.82E-02	-1.29E+01	-6.08E-03	-2.55E-01
5.960	-9.43E-01	-8.42E-03	-7.33E-01	-1.05E-01	-2.40E+01	1.40E-01	-1.79E+01	-8.42E-03	-2.09E-01
5.970	-8.04E-01	-1.68E-02	-9.41E-01	-1.82E-01	-1.78E+01	2.19E-01	-2.16E+01	-1.02E-02	-1.34E-01
5.980	-5.85E-01	-2.70E-02	-1.08E+00	-2.68E-01	-9.05E+00	2.77E-01	-2.34E+01	-1.10E-02	-3.83E-02
5.990	-3.08E-01	-3.80E-02	-1.11E+00	-3.57E-01	1.39E+00	3.08E-01	-2.31E+01	-1.09E-02	6.97E-02
6.000	-2.63E-12	-4.89E-02	-1.04E+00	-4.39E-01	1.25E+01	3.09E-01	-2.05E+01	-9.64E-03	1.79E-01
6.010	3.09E-01	-5.86E-02	-8.65E-01	-5.05E-01	2.33E+01	2.79E-01	-1.56E+01	-7.33E-03	2.79E-01
6.020	5.88E-01	-6.59E-02	-5.87E-01	-5.48E-01	3.25E+01	2.21E-01	-8.77E+00	-4.13E-03	3.58E-01
6.030	8.09E-01	-7.00E-02	-2.28E-01	-5.62E-01	3.92E+01	1.42E-01	-5.69E-01	-2.68E-04	4.09E-01
6.040	9.51E-01	-7.03E-02	1.81E-01	-5.42E-01	4.27E+01	4.89E-02	8.36E+00	3.94E-03	4.26E-01
6.050	1.00E+00	-6.63E-02	6.07E-01	-4.89E-01	4.25E+01	-4.89E-02	1.73E+01	8.13E-03	4.06E-01
6.060	9.51E-01	-5.82E-02	1.01E+00	-4.04E-01	3.87E+01	-1.42E-01	2.54E+01	1.19E-02	3.51E-01
6.070	8.09E-01	-4.63E-02	1.36E+00	-2.92E-01	3.15E+01	-2.21E-01	3.19E+01	1.50E-02	2.64E-01
6.080	5.88E-01	-3.12E-02	1.63E+00	-1.60E-01	2.14E+01	-2.79E-01	3.64E+01	1.71E-02	1.53E-01
6.090	3.09E-01	-1.41E-02	1.78E+00	-1.71E-02	9.32E+00	-3.09E-01	3.84E+01	1.81E-02	2.86E-02
6.100	2.70E-12	3.99E-03	1.81E+00	1.26E-01	-3.61E+00	-3.09E-01	3.76E+01	1.77E-02	-9.93E-02
6.110	-3.09E-01	2.17E-02	1.71E+00	2.60E-01	-1.63E+01	-2.79E-01	3.42E+01	1.61E-02	-2.19E-01
6.120	-5.88E-01	3.78E-02	1.49E+00	3.75E-01	-2.75E+01	-2.21E-01	2.84E+01	1.34E-02	-3.19E-01
6.130	-8.09E-01	5.12E-02	1.17E+00	4.63E-01	-3.64E+01	-1.42E-01	2.08E+01	9.81E-03	-3.92E-01
6.140	-9.51E-01	6.10E-02	7.81E-01	5.20E-01	-4.20E+01	-4.89E-02	1.20E+01	5.67E-03	-4.30E-01
6.150	-1.00E+00	6.67E-02	3.50E-01	5.42E-01	-4.41E+01	4.89E-02	2.82E+00	1.33E-03	-4.32E-01
6.160	-9.51E-01	6.80E-02	-8.17E-02	5.30E-01	-4.23E+01	1.42E-01	-6.04E+00	-2.84E-03	-3.97E-01
6.170	-8.09E-01	6.52E-02	-4.78E-01	4.87E-01	-3.70E+01	2.21E-01	-1.38E+01	-6.50E-03	-3.29E-01
6.180	-5.88E-01	5.87E-02	-8.07E-01	4.18E-01	-2.87E+01	2.79E-01	-1.98E+01	-9.33E-03	-2.35E-01
6.190	-3.09E-01	4.93E-02	-1.04E+00	3.33E-01	-1.83E+01	3.09E-01	-2.37E+01	-1.11E-02	-1.26E-01
6.200	-2.77E-12	3.82E-02	-1.17E+00	2.39E-01	-6.82E+00	3.09E-01	-2.51E+01	-1.18E-02	-1.07E-02
6.210	3.09E-01	2.64E-02	-1.18E+00	1.45E-01	4.68E+00	2.79E-01	-2.42E+01	-1.14E-02	9.87E-02
6.220	5.88E-01	1.50E-02	-1.08E+00	6.09E-02	1.51E+01	2.21E-01	-2.10E+01	-9.91E-03	1.92E-01
6.230	8.09E-01	5.06E-03	-8.88E-01	-6.87E-03	2.33E+01	1.42E-01	-1.62E+01	-7.63E-03	2.60E-01
6.240	9.51E-01	-2.57E-03	-6.28E-01	-5.31E-02	2.87E+01	4.89E-02	-1.02E+01	-4.82E-03	2.97E-01
6.250	1.00E+00	-7.39E-03	-3.31E-01	-7.54E-02	3.07E+01	-4.89E-02	-3.82E+00	-1.80E-03	3.00E-01
6.260	9.51E-01	-9.19E-03	-3.13E-02	-7.38E-02	2.93E+01	-1.42E-01	2.28E+00	1.07E-03	2.69E-01
6.270	8.09E-01	-8.12E-03	2.38E-01	-5.13E-02	2.46E+01	-2.21E-01	7.40E+00	3.49E-03	2.09E-01
6.280	5.88E-01	-4.63E-03	4.47E-01	-1.29E-02	1.72E+01	-2.79E-01	1.10E+01	5.17E-03	1.25E-01
6.290	3.09E-01	5.39E-04	5.72E-01	3.42E-02	7.85E+00	-3.09E-01	1.26E+01	5.94E-03	2.75E-02
6.300	2.84E-12	6.48E-03	5.99E-01	8.23E-02	-2.35E+00	-3.09E-01	1.21E+01	5.71E-03	-7.35E-02
6.310	-3.09E-01	1.22E-02	5.26E-01	1.23E-01	-1.24E+01	-2.79E-01	9.55E+00	4.49E-03	-1.67E-01
6.320	-5.88E-01	1.67E-02	3.59E-01	1.50E-01	-2.11E+01	-2.21E-01	5.15E+00	2.42E-03	-2.43E-01
6.330	-8.09E-01	1.91E-02	1.15E-01	1.56E-01	-2.76E+01	-1.42E-01	-6.02E-01	-2.84E-04	-2.94E-01
6.340	-9.51E-01	1.88E-02	-1.78E-01	1.38E-01	-3.11E+01	-4.89E-02	-7.09E+00	-3.34E-03	-3.12E-01
6.350	-1.00E+00	1.55E-02	-4.90E-01	9.59E-02	-3.13E+01	4.89E-02	-1.36E+01	-6.41E-03	-2.97E-01
6.360	-9.51E-01	9.07E-03	-7.87E-01	3.00E-02	-2.80E+01	1.42E-01	-1.95E+01	-9.16E-03	-2.48E-01
6.370	-8.09E-01	-9.34E-05	-1.03E+00	-5.50E-02	-2.15E+01	2.21E-01	-2.39E+01	-1.13E-02	-1.70E-01
6.380	-5.88E-01	-1.14E-02	-1.20E+00	-1.52E-01	-1.24E+01	2.79E-01	-2.65E+01	-1.25E-02	-7.00E-02
6.390	-3.09E-01	-2.39E-02	-1.27E+00	-2.54E-01	-1.57E+00	3.09E-01	-2.68E+01	-1.26E-02	4.23E-02
6.400	-2.91E-12	-3.65E-02	-1.23E+00	-3.51E-01	1.00E+01	3.09E-01	-2.47E+01	-1.16E-02	1.56E-01
6.410	3.09E-01	-4.81E-02	-1.08E+00	-4.34E-01	2.12E+01	2.79E-01	-2.03E+01	-9.54E-03	2.61E-01
6.420	5.88E-01	-5.77E-02	-8.15E-01	-4.95E-01	3.10E+01	2.21E-01	-1.38E+01	-6.48E-03	3.46E-01
6.430	8.09E-01	-6.41E-02	-4.69E-01	-5.28E-01	3.82E+01	1.42E-01	-5.77E+00	-2.72E-03	4.02E-01
6.440	9.51E-01	-6.69E-02	-6.70E-02	-5.29E-01	4.23E+01	4.89E-02	3.08E+00	1.45E-03	4.25E-01
6.450	1.00E+00	-6.54E-02	3.58E-01	-4.95E-01	4.27E+01	-4.89E-02	1.20E+01	5.66E-03	4.11E-01
6.460	9.51E-01	-5.98E-02	7.69E-01	-4.29E-01	3.94E+01	-1.42E-01	2.03E+01	9.55E-03	3.61E-01
6.470	8.09E-01	-5.02E-02	1.13E+00	-3.35E-01	3.27E+01	-2.21E-01	2.71E+01	1.28E-02	2.79E-01
6.480	5.88E-01	-3.74E-02	1.41E+00	-2.20E-01	2.31E+01	-2.79E-01	3.19E+01	1.50E-02	1.73E-01
6.490	3.09E-01	-2.24E-02	1.58E+00	-9.30E-02	1.15E+01	-3.09E-01	3.43E+01	1.62E-02	5.22E-02
6.500	2.97E-12	-6.22E-03	1.63E+00	3.67E-02	-1.05E+00	-3.09E-01	3.41E+01	1.61E-02	-7.21E-02
6.510	-3.09E-01	9.85E-03	1.56E+00	1.59E-01	-1.34E+01	-2.79E-01	3.13E+01	1.48E-02	-1.89E-01
6.520	-5.88E-01	2.46E-02	1.37E+00	2.65E-01	-2.44E+01	-2.21E-01	2.62E+01	1.24E-02	-2.87E-01
6.530	-8.09E-01	3.70E-02	1.09E+00	3.47E-01	-3.30E+01	-1.42E-01	1.93E+01	9.11E-03	-3.58E-01
6.540	-9.51E-01	4.61E-02	7.27E-01	4.00E-01	-3.86E+01	-4.89E-02	1.13E+01	5.31E-03	-3.96E-01
6.550	-1.00E+00	5.14E-02	3.31E-01	4.21E-01	-4.06E+01	4.89E-02	2.78E+00	1.31E-03	-3.97E-01
6.560	-9.51E-01	5.27E-02	-6.63E-02	4.10E-01	-3.89E+01	1.42E-01	-5.36E+00	-2.52E-03	-3.63E-01
6.570	-8.09E-01	5.02E-02	-4.29E-01	3.71E-01	-3.37E+01	2.21E-01	-1.24E+01	-5.85E-03	-2.97E-01
6.580	-5.88E-01	4.43E-02	-7.26E-01	3.10E-01	-2.56E+01	2.79E-01	-1.78E+01	-8.38E-03	-2.06E-01
6.590	-3.09E-01	3.59E-02	-9.32E-01	2.33E-01	-1.55E+01	3.09E-01	-2.10E+01	-9.91E-03	-9.90E-02
6.600	-3.04E-12	2.60E-02	-1.03E+00	1.50E-01	-4.30E+00	3.09E-01	-2.20E+01	-1.03E-02	1.27E-02
6.610	3.09E-01	1.57E-02	-1.02E+00	6.99E-02	6.83E+00	2.79E-01	-2.05E+01	-9.68E-03	1.18E-01
6.620	5.88E-01	6.02E-03	-9.00E-01	7.80E-05	1.68E+01	2.21E-01	-1.71E+01	-8.03E-03	2.07E-01
6.630	8.09E-01	-2.01E-03	-6.93E-01	-5.21E-02	2.46E+01	1.42E-01	-1.19E+01	-5.62E-03	2.71E-01
6.640	9.51E-01	-7.63E-03	-4.23E-01	-8.21E-02	2.95E+01	4.89E-02	-5.79E+00	-2.72E-03	3.03E-01
6.650	1.00E+00	-1.04E-02	-1.20E-01	-8.76E-02	3.11E+01	-4.89E-02	6.90E-01	3.25E-04	3.01E-01
6.660	9.51E-01	-1.00E-02	1.81E-01	-6.93E-02	2.92E+01	-1.42E-01	6.77E+00	3.19E-03	2.66E-01
6.670	8.09E-01	-6.85E-03	4.47E-01	-3.03E-02	2.40E+01	-2.21E-01	1.18E+01	5.54E-03	2.00E-01
6.680	5.88E-01	-1.31E-03	6.48E-01	2.37E-02	1.61E+01	-2.79E-01	1.51E+01	7.12E-03	1.13E-01
6.690	3.09E-01	5.81E-03	7.60E-01	8.55E-02	6.39E+00	-3.09E-01	1.64E+01	7.74E-03	1.09E-02
6.700	3.11E-12	1.36E-02	7.71E-01	1.47E-01	-4.20E+00	-3.09E-01	1.56E+01	7.33E-03	-9.36E-02
6.710	-3.09E-01	2.09E-02	6.77E-01	2.00E-01	-1.45E+01	-2.79E-01	1.25E+01	5.90E-03	-1.90E-01
6.720	-5.88E-01	2.68E-02	4.87E-01	2.36E-01	-2.35E+01	-2.21E-01	7.61E+00	3.58E-03	-2.69E-01
6.730	-8.09E-01	3.04E-02	2.18E-01	2.50E-01	-3.03E+01	-1.42E-01	1.29E+00	6.08E-04	-3.21E-01
6.740	-9.51E-01	3.10E-02	-1.03E-01	2.38E-01	-3.40E+01	-4.89E-02	-5.80E+00	-2.73E-03	-3.41E-01
6.750	-1.00E+00	2.82E-02	-4.44E-01	1.98E-01	-3.42E+01	4.89E-02	-1.29E+01	-6.10E-03	-3.26E-01
6.760	-9.51E-01	2.21E-02	-7.70E-01	1.34E-01	-3.10E+01	1.42E-01	-1.94E+01	-9.14E-03	-2.77E-01
6.770	-8.09E-01	1.30E-02	-1.05E+00	4.72E-02	-2.45E+01	2.21E-01	-2.45E+01	-1.15E-02	-1.99E-01
6.780	-5.88E-01	1.46E-03	-1.25E+00	-5.38E-02	-1.53E+01	2.79E-01	-2.77E+01	-1.30E-02	-9.74E-02
6.790	-3.09E-01	-1.16E-02	-1.34E+00	-1.61E-01	-4.22E+00	3.09E-01	-2.86E+01	-1.34E-02	1.69E-02
6.800	-3.18E-12	-2.50E-02	-1.33E+00	-2.66E-01	7.60E+00	3.09E-01	-2.70E+01	-1.27E-02	1.33E-01
6.810	3.09E-01	-3.77E-02	-1.19E+00	-3.59E-01	1.91E+01	2.79E-01	-2.30E+01	-1.08E-02	2.41E-01
6.820	5.88E-01	-4.85E-02	-9.52E-01	-4.31E-01	2.91E+01	2.21E-01	-1.69E+01	-7.94E-03	3.29E-01
6.830	8.09E-01	-5.65E-02	-6.23E-01	-4.76E-01	3.67E+01	1.42E-01	-9.17E+00	-4.32E-03	3.89E-01
6.840	9.51E-01	-6.08E-02	-2.34E-01	-4.90E-01	4.12E+01	4.89E-02	-5.62E-01	-2.64E-04	4.16E-01
6.850	1.00E+00	-6.11E-02	1.82E-01	-4.70E-01	4.20E+01	-4.89E-02	8.23E+00	3.87E-03	4.06E-01
6.860	9.51E-01	-5.72E-02	5.88E-01	-4.18E-01	3.91E+01	-1.42E-01	1.64E+01	7.73E-03	3.60E-01
6.870	8.09E-01	-4.94E-02	9.47E-01	-3.39E-01	3.28E+01	-2.21E-01	2.33E+01	1.10E-02	2.82E-01
6.880	5.88E-01	-3.85E-02	1.23E+00	-2.38E-01	2.36E+01	-2.79E-01	2.82E+01	1.33E-02	1.80E-01
6.890	3.09E-01	-2.52E-02	1.41E+00	-1.24E-01	1.24E+01	-3.09E-01	3.08E+01	1.45E-02	6.28E-02
6.900	3.24E-12	-1.07E-02	1.47E+00	-6.87E-03	1.96E-01	-3.09E-01	3.09E+01	1.45E-02	-5.80E-02
6.910	-3.09E-01	3.83E-03	1.41E+00	1.04E-01	-1.18E+01	-2.79E-01	2.84E+01	1.34E-02	-1.72E-01
6.920	-5.88E-01	1.72E-02	1.24E+00	2.00E-01	-2.25E+01	-2.21E-01	2.37E+01	1.12E-02	-2.67E-01
6.930	-8.09E-01	2.84E-02	9.75E-01	2.74E-01	-3.09E+01	-1.42E-01	1.72E+01	8.11E-03	-3.36E-01
6.940	-9.51E-01	3.65E-02	6.39E-01	3.20E-01	-3.63E+01	-4.89E-02	9.64E+00	4.54E-03	-3.72E-01
6.950	-1.00E+00	4.10E-02	2.66E-01	3.36E-01	-3.82E+01	4.89E-02	1.67E+00	7.84E-04	-3.73E-01
6.960	-9.51E-01	4.18E-02	-1.06E-01	3.23E-01	-3.64E+01	1.42E-01	-5.94E+00	-2.80E-03	-3.38E-01
6.970	-8.09E-01	3.90E-02	-4.44E-01	2.83E-01	-3.12E+01	2.21E-01	-1.25E+01	-5.87E-03	-2.72E-01
6.980	-5.88E-01	3.31E-02	-7.16E-01	2.23E-01	-2.32E+01	2.79E-01	-1.73E+01	-8.15E-03	-1.81E-01
6.990	-3.09E-01	2.50E-02	-8.97E-01	1.49E-01	-1.31E+01	3.09E-01	-2.01E+01	-9.44E-03	-7.56E-02
7.000	-3.31E-12	1.55E-02	-9.73E-01	7.09E-02	-2.03E+00	3.09E-01	-2.05E+01	-9.65E-03	3.44E-02
7.010	3.09E-01	5.88E-03	-9.38E-01	-3.03E-03	8.92E+00	2.79E-01	-1.86E+01	-8.78E-03	1.38E-01
7.020	5.88E-01	-2.90E-03	-8.01E-01	-6.47E-02	1.86E+01	2.21E-01	-1.48E+01	-6.95E-03	2.24E-01
7.030	8.09E-01	-9.85E-03	-5.77E-01	-1.08E-01	2.62E+01	1.42E-01	-9.30E+00	-4.38E-03	2.85E-01
7.040	9.51E-01	-1.42E-02	-2.92E-01	-1.27E-01	3.08E+01	4.89E-02	-2.88E+00	-1.36E-03	3.14E-01
7.050	1.00E+00	-1.56E-02	2.26E-02	-1.21E-01	3.20E+01	-4.89E-02	3.80E+00	1.79E-03	3.09E-01
7.060	9.51E-01	-1.38E-02	3.32E-01	-9.09E-02	2.98E+01	-1.42E-01	1.00E+01	4.71E-03	2.70E-01
7.070	8.09E-01	-9.08E-03	6.02E-01	-3.97E-02	2.42E+01	-2.21E-01	1.51E+01	7.09E-03	2.01E-01
7.080	5.88E-01	-1.98E-03	8.03E-01	2.65E-02	1.60E+01	-2.79E-01	1.84E+01	8.67E-03	1.10E-01
7.090	3.09E-01	6.68E-03	9.13E-01	1.00E-01	5.96E+00	-3.09E-01	1.96E+01	9.25E-03	5.07E-03
7.100	3.38E-12	1.59E-02	9.18E-01	1.73E-01	-4.95E+00	-3.09E-01	1.86E+01	8.76E-03	-1.03E-01
7.110	-3.09E-01	2.47E-02	8.16E-01	2.37E-01	-1.56E+01	-2.79E-01	1.53E+01	7.22E-03	-2.02E-01
7.120	-5.88E-01	3.19E-02	6.13E-01	2.83E-01	-2.49E+01	-2.21E-01	1.01E+01	4.77E-03	-2.84E-01
7.130	-8.09E-01	3.67E-02	3.30E-01	3.05E-01	-3.18E+01	-1.42E-01	3.48E+00	1.64E-03	-3.38E-01
7.140	-9.51E-01	3.83E-02	-8.28E-03	3.00E-01	-3.58E+01	-4.89E-02	-3.99E+00	-1.88E-03	-3.60E-01
7.150	-1.00E+00	3.64E-02	-3.68E-01	2.67E-01	-3.62E+01	4.89E-02	-1.15E+01	-5.44E-03	-3.46E-01
7.160	-9.51E-01	3.10E-02	-7.14E-01	2.06E-01	-3.31E+01	1.42E-01	-1.85E+01	-8.69E-03	-2.98E-01
7.170	-8.09E-01	2.23E-02	-1.01E+00	1.22E-01	-2.66E+01	2.21E-01	-2.40E+01	-1.13E-02	-2.20E-01
7.180	-5.88E-01	1.10E-02	-1.23E+00	2.18E-02	-1.74E+01	2.79E-01	-2.76E+01	-1.30E-02	-1.19E-01
7.190	-3.09E-01	-2.00E-03	-1.35E+00	-8.66E-02	-6.36E+00	3.09E-01	-2.90E+01	-1.36E-02	-4.08E-03
7.200	-3.45E-12	-1.56E-02	-1.36E+00	-1.94E-01	5.54E+00	3.09E-01	-2.78E+01	-1.31E-02	1.13E-01
7.210	3.09E-01	-2.87E-02	-1.24E+00	-2.91E-01	1.71E+01	2.79E-01	-2.42E+01	-1.14E-02	2.22E-01
7.220	5.88E-01	-4.01E-02	-1.02E+00	-3.69E-01	2.73E+01	2.21E-01	-1.85E+01	-8.70E-03	3.12E-01
7.230	8.09E-01	-4.88E-02	-7.08E-01	-4.20E-01	3.51E+01	1.42E-01	-1.11E+01	-5.24E-03	3.75E-01
7.240	9.51E-01	-5.41E-02	-3.33E-01	-4.42E-01	3.98E+01	4.89E-02	-2.81E+00	-1.32E-03	4.03E-01
7.250	1.00E+00	-5.54E-02	7.03E-02	-4.31E-01	4.09E+01	-4.89E-02	5.74E+00	2.70E-03	3.96E-01
7.260	9.51E-01	-5.27E-02	4.66E-01	-3.89E-01	3.83E+01	-1.42E-01	1.38E+01	6.48E-03	3.53E-01
7.270	8.09E-01	-4.62E-02	8.19E-01	-3.20E-01	3.23E+01	-2.21E-01	2.05E+01	9.65E-03	2.78E-01
7.280	5.88E-01	-3.66E-02	1.10E+00	-2.30E-01	2.34E+01	-2.79E-01	2.54E+01	1.20E-02	1.79E-01
7.290	3.09E-01	-2.46E-02	1.28E+00	-1.26E-01	1.24E+01	-3.09E-01	2.80E+01	1.32E-02	6.49E-02
7.300	3.52E-12	-1.14E-02	1.34E+00	-1.93E-02	5.53E-01	-3.09E-01	2.81E+01	1.32E-02	-5.31E-02
7.310	-3.09E-01	1.83E-03	1.29E+00	8.18E-02	-1.12E+01	-2.79E-01	2.58E+01	1.21E-02	-1.64E-01
7.320	-5.88E-01	1.40E-02	1.12E+00	1.69E-01	-2.16E+01	-2.21E-01	2.13E+01	1.00E-02	-2.57E-01
7.330	-8.09E-01	2.40E-02	8.67E-01	2.34E-01	-2.98E+01	-1.42E-01	1.51E+01	7.09E-03	-3.24E-01
7.340	-9.51E-01	3.11E-02	5.43E-01	2.73E-01	-3.50E+01	-4.89E-02	7.76E+00	3.66E-03	-3.58E-01
7.350	-1.00E+00	3.47E-02	1.85E-01	2.83E-01	-3.66E+01	4.89E-02	1.09E-01	5.12E-05	-3.57E-01
7.360	-9.51E-01	3.48E-02	-1.72E-01	2.64E-01	-3.47E+01	1.42E-01	-7.15E+00	-3.36E-03	-3.21E-01
7.370	-8.09E-01	3.14E-02	-4.92E-01	2.21E-01	-2.94E+01	2.21E-01	-1.33E+01	-6.26E-03	-2.54E-01
7.380	-5.88E-01	2.52E-02	-7.46E-01	1.59E-01	-2.13E+01	2.79E-01	-1.78E+01	-8.36E-03	-1.63E-01
7.390	-3.09E-01	1.68E-02	-9.09E-01	8.43E-02	-1.12E+01	3.09E-01	-2.01E+01	-9.47E-03	-5.72E-02
7.400	-3.58E-12	7.34E-03	-9.66E-01	6.99E-03	-2.00E-01	3.09E-01	-2.02E+01	-9.49E-03	5.24E-02
7.410	3.09E-01	-2.15E-03	-9.14E-01	-6.48E-02	1.07E+01	2.79E-01	-1.79E+01	-8.44E-03	1.55E-01
7.420	5.88E-01	-1.06E-02	-7.59E-01	-1.23E-01	2.03E+01	2.21E-01	-1.37E+01	-6.45E-03	2.40E-01
7.430	8.09E-01	-1.70E-02	-5.19E-01	-1.61E-01	2.77E+01	1.42E-01	-7.92E+00	-3.73E-03	2.99E-01
7.440	9.51E-01	-2.08E-02	-2.19E-01	-1.75E-01	3.22E+01	4.89E-02	-1.21E+00	-5.68E-04	3.27E-01
7.450	1.00E+00	-2.13E-02	1.07E-01	-1.62E-01	3.32E+01	-4.89E-02	5.72E+00	2.69E-03	3.20E-01
7.460	9.51E-01	-1.86E-02	4.27E-01	-1.24E-01	3.07E+01	-1.42E-01	1.21E+01	5.71E-03	2.78E-01
7.470	8.09E-01	-1.29E-02	7.05E-01	-6.46E-02	2.50E+01	-2.21E-01	1.73E+01	8.16E-03	2.07E-01
7.480	5.88E-01	-4.78E-03	9.13E-01	1.04E-02	1.65E+01	-2.79E-01	2.08E+01	9.78E-03	1.13E-01
7.490	3.09E-01	5.00E-03	1.03E+00	9.31E-02	6.17E+00	-3.09E-01	2.20E+01	1.04E-02	5.86E-03
7.500	3.65E-12	1.54E-02	1.03E+00	1.75E-01	-5.00E+00	-3.09E-01	2.10E+01	9.89E-03	-1.04E-01
7.510	-3.09E-01	2.53E-02	9.27E-01	2.47E-01	-1.59E+01	-2.79E-01	1.77E+01	8.32E-03	-2.06E-01
7.520	-5.88E-01	3.36E-02	7.21E-01	3.02E-01	-2.54E+01	-2.21E-01	1.24E+01	5.82E-03	-2.90E-01
7.530	-8.09E-01	3.94E-02	4.31E-01	3.32E-01	-3.26E+01	-1.42E-01	5.54E+00	2.61E-03	-3.47E-01
7.540	-9.51E-01	4.20E-02	8.42E-02	3.34E-01	-3.67E+01	-4.89E-02	-2.13E+00	-1.00E-03	-3.70E-01
7.550	-1.00E+00	4.10E-02	-2.86E-01	3.07E-01	-3.73E+01	4.89E-02	-9.94E+00	-4.68E-03	-3.59E-01
7.560	-9.51E-01	3.63E-02	-6.45E-01	2.52E-01	-3.44E+01	1.42E-01	-1.71E+01	-8.06E-03	-3.12E-01
7.570	-8.09E-01	2.83E-02	-9.57E-01	1.72E-01	-2.80E+01	2.21E-01	-2.30E+01	-1.08E-02	-2.35E-01
7.580	-5.88E-01	1.75E-02	-1.19E+00	7.47E-02	-1.89E+01	2.79E-01	-2.69E+01	-1.27E-02	-1.34E-01
7.590	-3.09E-01	4.79E-03	-1.33E+00	-3.19E-02	-7.92E+00	3.09E-01	-2.86E+01	-1.35E-02	-1.98E-02
7.600	-3.69E-12	-8.66E-03	-1.35E+00	-1.39E-01	3.96E+00	3.09E-01	-2.77E+01	-1.31E-02	9.77E-02
7.610	3.09E-01	-2.17E-02	-1.25E+00	-2.36E-01	1.56E+01	2.79E-01	-2.45E+01	-1.15E-02	2.07E-01
7.620	5.88E-01	-3.33E-02	-1.04E+00	-3.16E-01	2.58E+01	2.21E-01	-1.91E+01	-8.99E-03	2.98E-01
7.630	8.09E-01	-4.22E-02	-7.43E-01	-3.71E-01	3.37E+01	1.42E-01	-1.20E+01	-5.67E-03	3.61E-01
7.640	9.51E-01	-4.79E-02	-3.82E-01	-3.96E-01	3.85E+01	4.89E-02	-3.99E+00	-1.88E-03	3.91E-01
7.650	1.00E+00	-4.98E-02	8.85E-03	-3.90E-01	3.97E+01	-4.89E-02	4.32E+00	2.03E-03	3.85E-01
7.660	9.51E-01	-4.77E-02	3.94E-01	-3.54E-01	3.73E+01	-1.42E-01	1.21E+01	5.71E-03	3.44E-01
7.670	8.09E-01	-4.20E-02	7.38E-01	-2.91E-01	3.14E+01	-2.21E-01	1.87E+01	8.80E-03	2.71E-01
7.680	5.88E-01	-3.32E-02	1.01E+00	-2.08E-01	2.27E+01	-2.79E-01	2.35E+01	1.10E-02	1.74E-01
7.690	3.09E-01	-2.22E-02	1.18E+00	-1.12E-01	1.20E+01	-3.09E-01	2.60E+01	1.22E-02	6.20E-02
7.700	3.76E-12	-9.96E-03	1.24E+00	-1.30E-02	3.71E-01	-3.09E-01	2.61E+01	1.23E-02	-5.38E-02
7.710	-3.09E-01	2.31E-03	1.19E+00	8.05E-02	-1.11E+01	-2.79E-01	2.37E+01	1.12E-02	-1.62E-01
7.720	-5.88E-01	1.35E-02	1.03E+00	1.60E-01	-2.14E+01	-2.21E-01	1.93E+01	9.08E-03	-2.53E-01
7.730	-8.09E-01	2.26E-02	7.75E-01	2.18E-01	-2.93E+01	-1.42E-01	1.32E+01	6.20E-03	-3.18E-01
7.740	-9.51E-01	2.88E-02	4.57E-01	2.50E-01	-3.43E+01	-4.89E-02	6.00E+00	2.82E-03	-3.51E-01
7.750	-1.00E+00	3.16E-02	1.06E-01	2.54E-01	-3.58E+01	4.89E-02	-1.48E+00	-6.98E-04	-3.48E-01
7.760	-9.51E-01	3.09E-02	-2.42E-01	2.30E-01	-3.37E+01	1.42E-01	-8.53E+00	-4.02E-03	-3.10E-01
7.770	-8.09E-01	2.69E-02	-5.52E-01	1.82E-01	-2.83E+01	2.21E-01	-1.44E+01	-6.80E-03	-2.42E-01
7.780	-5.88E-01	2.01E-02	-7.94E-01	1.16E-01	-2.01E+01	2.79E-01	-1.86E+01	-8.78E-03	-1.50E-01
7.790	-3.09E-01	1.13E-02	-9.45E-01	3.92E-02	-9.95E+00	3.09E-01	-2.07E+01	-9.76E-03	-4.41E-02
7.800	-3.83E-12	1.54E-03	-9.89E-01	-3.98E-02	1.14E+00	3.09E-01	-2.05E+01	-9.65E-03	6.58E-02
7.810	3.09E-01	-8.11E-03	-9.23E-01	-1.12E-01	1.20E+01	2.79E-01	-1.80E+01	-8.47E-03	1.68E-01
7.820	5.88E-01	-1.66E-02	-7.54E-01	-1.70E-01	2.16E+01	2.21E-01	-1.35E+01	-6.34E-03	2.53E-01
7.830	8.09E-01	-2.29E-02	-5.01E-01	-2.06E-01	2.90E+01	1.42E-01	-7.41E+00	-3.49E-03	3.12E-01
7.840	9.51E-01	-2.64E-02	-1.89E-01	-2.17E-01	3.34E+01	4.89E-02	-4.43E-01	-2.08E-04	3.38E-01
7.850	1.00E+00	-2.66E-02	1.49E-01	-2.01E-01	3.43E+01	-4.89E-02	6.72E+00	3.16E-03	3.30E-01
7.860	9.51E-01	-2.35E-02	4.79E-01	-1.59E-01	3.17E+01	-1.42E-01	1.33E+01	6.28E-03	2.88E-01
7.870	8.09E-01	-1.72E-02	7.67E-01	-9.46E-02	2.58E+01	-2.21E-01	1.87E+01	8.82E-03	2.15E-01
7.880	5.88E-01	-8.35E-03	9.82E-01	-1.41E-02	1.72E+01	-2.79E-01	2.23E+01	1.05E-02	1.19E-01
7.890	3.09E-01	2.15E-03	1.10E+00	7.47E-02	6.70E+00	-3.09E-01	2.37E+01	1.12E-02	1.02E-02
7.900	3.89E-12	1.33E-02	1.11E+00	1.63E-01	-4.65E+00	-3.09E-01	2.27E+01	1.07E-02	-1.02E-01
7.910	-3.09E-01	2.40E-02	1.01E+00	2.42E-01	-1.57E+01	-2.79E-01	1.94E+01	9.15E-03	-2.06E-01
7.920	-5.88E-01	3.32E-02	8.04E-01	3.03E-01	-2.54E+01	-2.21E-01	1.41E+01	6.65E-03	-2.91E-01
7.930	-8.09E-01	3.98E-02	5.13E-01	3.39E-01	-3.28E+01	-1.42E-01	7.25E+00	3.42E-03	-3.50E-01
7.940	-9.51E-01	4.32E-02	1.63E-01	3.48E-01	-3.71E+01	-4.89E-02	-5.04E-01	-2.38E-04	-3.75E-01
7.950	-1.00E+00	4.30E-02	-2.12E-01	3.26E-01	-3.79E+01	4.89E-02	-8.42E+00	-3.97E-03	-3.65E-01
7.960	-9.51E-01	3.90E-02	-5.77E-01	2.76E-01	-3.51E+01	1.42E-01	-1.58E+01	-7.42E-03	-3.20E-01
7.970	-8.09E-01	3.16E-02	-8.96E-01	2.01E-01	-2.89E+01	2.21E-01	-2.18E+01	-1.03E-02	-2.44E-01
7.980	-5.88E-01	2.13E-02	-1.14E+00	1.08E-01	-1.99E+01	2.79E-01	-2.59E+01	-1.22E-02	-1.44E-01
7.990	-3.09E-01	9.14E-03	-1.28E+00	4.41E-03	-8.96E+00	3.09E-01	-2.78E+01	-1.31E-02	-3.05E-02
8.000	-3.96E-12	-3.96E-03	-1.31E+00	-1.00E-01	2.86E+00	3.09E-01	-2.72E+01	-1.28E-02	8.64E-02
8.010	3.09E-01	-1.68E-02	-1.23E+00	-1.96E-01	1.44E+01	2.79E-01	-2.42E+01	-1.14E-02	1.95E-01
8.020	5.88E-01	-2.82E-02	-1.03E+00	-2.75E-01	2.47E+01	2.21E-01	-1.90E+01	-8.96E-03	2.86E-01
8.030	8.09E-01	-3.71E-02	-7.47E-01	-3.31E-01	3.26E+01	1.42E-01	-1.22E+01	-5.76E-03	3.50E-01
8.040	9.51E-01	-4.29E-02	-3.97E-01	-3.58E-01	3.74E+01	4.89E-02	-4.41E+00	-2.08E-03	3.80E-01
8.050	1.00E+00	-4.50E-02	-1.66E-02	-3.54E-01	3.87E+01	-4.89E-02	3.67E+00	1.73E-03	3.75E-01
8.060	9.51E-01	-4.32E-02	3.58E-01	-3.21E-01	3.63E+01	-1.42E-01	1.13E+01	5.31E-03	3.35E-01
8.070	8.09E-01	-3.79E-02	6.93E-01	-2.61E-01	3.06E+01	-2.21E-01	1.77E+01	8.32E-03	2.63E-01
8.080	5.88E-01	-2.96E-02	9.56E-01	-1.82E-01	2.20E+01	-2.79E-01	2.23E+01	1.05E-02	1.67E-01
8.090	3.09E-01	-1.91E-02	1.12E+00	-9.13E-02	1.14E+01	-3.09E-01	2.47E+01	1.16E-02	5.68E-02
8.100	4.03E-12	-7.51E-03	1.18E+00	2.86E-03	-8.18E-02	-3.09E-01	2.46E+01	1.16E-02	-5.76E-02
8.110	-3.09E-01	4.09E-03	1.12E+00	9.10E-02	-1.14E+01	-2.79E-01	2.23E+01	1.05E-02	-1.65E-01
8.120	-5.88E-01	1.46E-02	9.58E-01	1.65E-01	-2.15E+01	-2.21E-01	1.78E+01	8.37E-03	-2.54E-01
8.130	-8.09E-01	2.30E-02	7.04E-01	2.17E-01	-2.93E+01	-1.42E-01	1.17E+01	5.49E-03	-3.17E-01
8.140	-9.51E-01	2.84E-02	3.86E-01	2.44E-01	-3.41E+01	-4.89E-02	4.53E+00	2.14E-03	-3.48E-01
8.150	-1.00E+00	3.06E-02	3.84E-02	2.42E-01	-3.55E+01	4.89E-02	-2.87E+00	-1.35E-03	-3.44E-01
8.160	-9.51E-01	2.92E-02	-3.05E-01	2.13E-01	-3.33E+01	1.42E-01	-9.82E+00	-4.63E-03	-3.05E-01
8.170	-8.09E-01	2.46E-02	-6.10E-01	1.61E-01	-2.77E+01	2.21E-01	-1.56E+01	-7.35E-03	-2.36E-01
8.180	-5.88E-01	1.72E-02	-8.46E-01	9.11E-02	-1.94E+01	2.79E-01	-1.97E+01	-9.26E-03	-1.43E-01
8.190	-3.09E-01	7.99E-03	-9.89E-01	1.09E-02	-9.14E+00	3.09E-01	-2.16E+01	-1.02E-02	-3.56E-02
8.200	-4.12E-12	-2.17E-03	-1.02E+00	-7.07E-02	2.02E+00	3.09E-01	-2.11E+01	-9.96E-03	7.50E-02
8.210	3.09E-01	-1.21E-02	-9.49E-01	-1.45E-01	1.30E+01	2.79E-01	-1.84E+01	-8.68E-03	1.78E-01
8.220	5.88E-01	-2.08E-02	-7.71E-01	-2.04E-01	2.26E+01	2.21E-01	-1.37E+01	-6.46E-03	2.63E-01
8.230	8.09E-01	-2.73E-02	-5.08E-01	-2.41E-01	3.00E+01	1.42E-01	-7.45E+00	-3.51E-03	3.22E-01
8.240	9.51E-01	-3.08E-02	-1.87E-01	-2.51E-01	3.44E+01	4.89E-02	-2.81E-01	-1.32E-04	3.48E-01
8.250	1.00E+00	-3.09E-02	1.62E-01	-2.34E-01	3.53E+01	-4.89E-02	7.08E+00	3.33E-03	3.39E-01
8.260	9.51E-01	-2.76E-02	5.01E-01	-1.90E-01	3.26E+01	-1.42E-01	1.39E+01	6.54E-03	2.96E-01
8.270	8.09E-01	-2.10E-02	7.97E-01	-1.23E-01	2.66E+01	-2.21E-01	1.94E+01	9.16E-03	2.23E-01
8.280	5.88E-01	-1.19E-02	1.02E+00	-3.98E-02	1.79E+01	-2.79E-01	2.32E+01	1.09E-02	1.26E-01
8.290	3.09E-01	-9.58E-04	1.15E+00	5.26E-02	7.33E+00	-3.09E-01	2.47E+01	1.16E-02	1.60E-02
8.300	4.19E-12	1.07E-02	1.16E+00	1.45E-01	-4.14E+00	-3.09E-01	2.38E+01	1.12E-02	-9.74E-02
8.310	-3.09E-01	2.19E-02	1.06E+00	2.28E-01	-1.53E+01	-2.79E-01	2.06E+01	9.72E-03	-2.03E-01
8.320	-5.88E-01	3.16E-02	8.62E-01	2.94E-01	-2.52E+01	-2.21E-01	1.54E+01	7.24E-03	-2.89E-01
8.330	-8.09E-01	3.89E-02	5.73E-01	3.35E-01	-3.27E+01	-1.42E-01	8.54E+00	4.02E-03	-3.49E-01
8.340	-9.51E-01	4.29E-02	2.24E-01	3.48E-01	-3.71E+01	-4.89E-02	7.79E-01	3.67E-04	-3.76E-01
8.350	-1.00E+00	4.33E-02	-1.52E-01	3.32E-01	-3.80E+01	4.89E-02	-7.17E+00	-3.38E-03	-3.67E-01
8.360	-9.51E-01	3.99E-02	-5.19E-01	2.86E-01	-3.53E+01	1.42E-01	-1.46E+01	-6.86E-03	-3.23E-01
8.370	-8.09E-01	3.30E-02	-8.42E-01	2.15E-01	-2.93E+01	2.21E-01	-2.07E+01	-9.74E-03	-2.48E-01
8.380	-5.88E-01	2.33E-02	-1.09E+00	1.26E-01	-2.04E+01	2.79E-01	-2.49E+01	-1.17E-02	-1.50E-01
8.390	-3.09E-01	1.15E-02	-1.24E+00	2.56E-02	-9.56E+00	3.09E-01	-2.69E+01	-1.27E-02	-3.70E-02
8.400	-4.26E-12	-1.14E-03	-1.28E+00	-7.59E-02	2.17E+00	3.09E-01	-2.65E+01	-1.25E-02	7.92E-02
8.410	3.09E-01	-1.36E-02	-1.20E+00	-1.70E-01	1.37E+01	2.79E-01	-2.36E+01	-1.11E-02	1.88E-01
8.420	5.88E-01	-2.47E-02	-1.01E+00	-2.47E-01	2.39E+01	2.21E-01	-1.86E+01	-8.78E-03	2.78E-01
8.430	8.09E-01	-3.35E-02	-7.32E-01	-3.01E-01	3.17E+01	1.42E-01	-1.20E+01	-5.65E-03	3.41E-01
8.440	9.51E-01	-3.92E-02	-3.91E-01	-3.28E-01	3.65E+01	4.89E-02	-4.37E+00	-2.06E-03	3.72E-01
8.450	1.00E+00	-4.12E-02	-1.88E-02	-3.25E-01	3.78E+01	-4.89E-02	3.54E+00	1.67E-03	3.67E-01
8.460	9.51E-01	-3.96E-02	3.48E-01	-2.92E-01	3.55E+01	-1.42E-01	1.10E+01	5.16E-03	3.27E-01
8.470	8.09E-01	-3.44E-02	6.75E-01	-2.35E-01	2.98E+01	-2.21E-01	1.72E+01	8.10E-03	2.56E-01
8.480	5.88E-01	-2.63E-02	9.30E-01	-1.58E-01	2.13E+01	-2.79E-01	2.16E+01	1.02E-02	1.61E-01
8.490	3.09E-01	-1.61E-02	1.09E+00	-6.93E-02	1.08E+01	-3.09E-01	2.39E+01	1.13E-02	5.09E-02
8.500	4.33E-12	-4.85E-03	1.14E+00	2.18E-02	-6.23E-01	-3.09E-01	2.38E+01	1.12E-02	-6.25E-02
8.510	-3.09E-01	6.35E-03	1.08E+00	1.06E-01	-1.19E+01	-2.79E-01	2.13E+01	1.00E-02	-1.69E-01
8.520	-5.88E-01	1.64E-02	9.11E-01	1.76E-01	-2.18E+01	-2.21E-01	1.68E+01	7.89E-03	-2.57E-01
8.530	-8.09E-01	2.43E-02	6.54E-01	2.25E-01	-2.95E+01	-1.42E-01	1.06E+01	4.98E-03	-3.19E-01
8.540	-9.51E-01	2.93E-02	3.35E-01	2.47E-01	-3.42E+01	-4.89E-02	3.44E+00	1.62E-03	-3.49E-01
8.550	-1.00E+00	3.09E-02	-1.35E-02	2.42E-01	-3.55E+01	4.89E-02	-3.97E+00	-1.87E-03	-3.43E-01
8.560	-9.51E-01	2.90E-02	-3.57E-01	2.09E-01	-3.31E+01	1.42E-01	-1.09E+01	-5.13E-03	-3.03E-01
8.570	-8.09E-01	2.39E-02	-6.60E-01	1.53E-01	-2.75E+01	2.21E-01	-1.66E+01	-7.83E-03	-2.33E-01
8.580	-5.88E-01	1.60E-02	-8.93E-01	7.92E-02	-1.91E+01	2.79E-01	-2.06E+01	-9.71E-03	-1.39E-01
8.590	-3.09E-01	6.34E-03	-1.03E+00	-4.28E-03	-8.71E+00	3.09E-01	-2.24E+01	-1.06E-02	-3.08E-02
8.600	-4.39E-12	-4.22E-03	-1.06E+00	-8.88E-02	2.54E+00	3.09E-01	-2.19E+01	-1.03E-02	8.05E-02
8.610	3.09E-01	-1.45E-02	-9.82E-01	-1.66E-01	1.36E+01	2.79E-01	-1.91E+01	-8.98E-03	1.84E-01
8.620	5.88E-01	-2.35E-02	-7.98E-01	-2.26E-01	2.33E+01	2.21E-01	-1.42E+01	-6.69E-03	2.70E-01
8.630	8.09E-01	-3.02E-02	-5.28E-01	-2.65E-01	3.07E+01	1.42E-01	-7.80E+00	-3.67E-03	3.29E-01
8.640	9.51E-01	-3.39E-02	-1.99E-01	-2.76E-01	3.51E+01	4.89E-02	-4.72E-01	-2.22E-04	3.55E-01
8.650	1.00E+00	-3.41E-02	1.56E-01	-2.60E-01	3.60E+01	-4.89E-02	7.04E+00	3.32E-03	3.47E-01
8.660	9.51E-01	-3.08E-02	5.03E-01	-2.15E-01	3.33E+01	-1.42E-01	1.40E+01	6.59E-03	3.03E-01
8.670	8.09E-01	-2.42E-02	8.06E-01	-1.48E-01	2.73E+01	-2.21E-01	1.97E+01	9.28E-03	2.30E-01
8.680	5.88E-01	-1.49E-02	1.04E+00	-6.27E-02	1.86E+01	-2.79E-01	2.36E+01	1.11E-02	1.33E-01
8.690	3.09E-01	-3.79E-03	1.17E+00	3.15E-02	7.93E+00	-3.09E-01	2.52E+01	1.19E-02	2.17E-02
8.700	4.46E-12	8.09E-03	1.19E+00	1.26E-01	-3.60E+00	-3.09E-01	2.45E+01	1.15E-02	-9.24E-02
8.710	-3.09E-01	1.96E-02	1.10E+00	2.12E-01	-1.49E+01	-2.79E-01	2.14E+01	1.01E-02	-1.98E-01
8.720	-5.88E-01	2.97E-02	8.99E-01	2.80E-01	-2.48E+01	-2.21E-01	1.62E+01	7.62E-03	-2.86E-01
8.730	-8.09E-01	3.73E-02	6.13E-01	3.25E-01	-3.24E+01	-1.42E-01	9.42E+00	4.43E-03	-3.47E-01
8.740	-9.51E-01	4.17E-02	2.66E-01	3.42E-01	-3.69E+01	-4.89E-02	1.70E+00	8.00E-04	-3.74E-01
8.750	-1.00E+00	4.25E-02	-1.08E-01	3.28E-01	-3.80E+01	4.89E-02	-6.23E+00	-2.94E-03	-3.67E-01
8.760	-9.51E-01	3.96E-02	-4.75E-01	2.86E-01	-3.53E+01	1.42E-01	-1.36E+01	-6.41E-03	-3.24E-01
8.770	-8.09E-01	3.32E-02	-7.98E-01	2.19E-01	-2.94E+01	2.21E-01	-1.98E+01	-9.30E-03	-2.50E-01
8.780	-5.88E-01	2.39E-02	-1.05E+00	1.33E-01	-2.06E+01	2.79E-01	-2.41E+01	-1.13E-02	-1.52E-01
8.790	-3.09E-01	1.26E-02	-1.20E+00	3.57E-02	-9.85E+00	3.09E-01	-2.61E+01	-1.23E-02	-4.03E-02
8.800	-4.53E-12	2.65E-04	-1.24E+00	-6.29E-02	1.80E+00	3.09E-01	-2.57E+01	-1.21E-02	7.52E-02
8.810	3.09E-01	-1.19E-02	-1.17E+00	-1.54E-01	1.32E+01	2.79E-01	-2.30E+01	-1.08E-02	1.83E-01
8.820	5.88E-01	-2.27E-02	-9.82E-01	-2.30E-01	2.34E+01	2.21E-01	-1.81E+01	-8.52E-03	2.73E-01
8.830	8.09E-01	-3.12E-02	-7.10E-01	-2.82E-01	3.12E+01	1.42E-01	-1.16E+01	-5.46E-03	3.36E-01
8.840	9.51E-01	-3.67E-02	-3.74E-01	-3.07E-01	3.60E+01	4.89E-02	-4.08E+00	-1.92E-03	3.66E-01
8.850	1.00E+00	-3.86E-02	-7.95E-03	-3.03E-01	3.72E+01	-4.89E-02	3.70E+00	1.74E-03	3.61E-01
8.860	9.51E-01	-3.68E-02	3.53E-01	-2.71E-01	3.49E+01	-1.42E-01	1.10E+01	5.18E-03	3.21E-01
8.870	8.09E-01	-3.17E-02	6.73E-01	-2.13E-01	2.92E+01	-2.21E-01	1.71E+01	8.05E-03	2.50E-01
8.880	5.88E-01	-2.36E-02	9.23E-01	-1.37E-01	2.07E+01	-2.79E-01	2.14E+01	1.01E-02	1.55E-01
8.890	3.09E-01	-1.35E-02	1.08E+00	-4.96E-02	1.02E+01	-3.09E-01	2.36E+01	1.11E-02	4.55E-02
8.900	4.60E-12	-2.42E-03	1.12E+00	3.99E-02	-1.14E+00	-3.09E-01	2.33E+01	1.10E-02	-6.74E-02
8.910	-3.09E-01	8.57E-03	1.06E+00	1.23E-01	-1.23E+01	-2.79E-01	2.08E+01	9.78E-03	-1.73E-01
8.920	-5.88E-01	1.83E-02	8.83E-01	1.90E-01	-2.22E+01	-2.21E-01	1.61E+01	7.59E-03	-2.60E-01
8.930	-8.09E-01	2.59E-02	6.23E-01	2.36E-01	-2.99E+01	-1.42E-01	9.89E+00	4.66E-03	-3.22E-01
8.940	-9.51E-01	3.06E-02	3.01E-01	2.56E-01	-3.45E+01	-4.89E-02	2.69E+00	1.26E-03	-3.51E-01
8.950	-1.00E+00	3.19E-02	-4.99E-02	2.48E-01	-3.56E+01	4.89E-02	-4.76E+00	-2.24E-03	-3.44E-01
8.960	-9.51E-01	2.96E-02	-3.94E-01	2.12E-01	-3.32E+01	1.42E-01	-1.17E+01	-5.51E-03	-3.04E-01
8.970	-8.09E-01	2.41E-02	-6.98E-01	1.53E-01	-2.75E+01	2.21E-01	-1.74E+01	-8.21E-03	-2.32E-01
8.980	-5.88E-01	1.59E-02	-9.30E-01	7.61E-02	-1.90E+01	2.79E-01	-2.14E+01	-1.01E-02	-1.38E-01
8.990	-3.09E-01	5.83E-03	-1.07E+00	-1.02E-02	-8.54E+00	3.09E-01	-2.32E+01	-1.09E-02	-2.88E-02
9.000	-4.67E-12	-5.08E-03	-1.10E+00	-9.74E-02	2.78E+00	3.09E-01	-2.26E+01	-1.06E-02	8.33E-02
9.010	3.09E-01	-1.57E-02	-1.01E+00	-1.77E-01	1.39E+01	2.79E-01	-1.97E+01	-9.27E-03	1.88E-01
9.020	5.88E-01	-2.50E-02	-8.25E-01	-2.40E-01	2.36E+01	2.21E-01	-1.48E+01	-6.95E-03	2.74E-01
9.030	8.09E-01	-3.19E-02	-5.52E-01	-2.80E-01	3.11E+01	1.42E-01	-8.26E+00	-3.89E-03	3.33E-01
9.040	9.51E-01	-3.58E-02	-2.18E-01	-2.93E-01	3.55E+01	4.89E-02	-8.33E-01	-3.92E-04	3.60E-01
9.050	1.00E+00	-3.62E-02	1.42E-01	-2.77E-01	3.65E+01	-4.89E-02	6.79E+00	3.20E-03	3.52E-01
9.060	9.51E-01	-3.30E-02	4.93E-01	-2.33E-01	3.38E+01	-1.42E-01	1.39E+01	6.53E-03	3.09E-01
9.070	8.09E-01	-2.65E-02	8.02E-01	-1.66E-01	2.79E+01	-2.21E-01	1.97E+01	9.27E-03	2.35E-01
9.080	5.88E-01	-1.72E-02	1.04E+00	-8.10E-02	1.91E+01	-2.79E-01	2.37E+01	1.11E-02	1.38E-01
9.090	3.09E-01	-6.09E-03	1.17E+00	1.37E-02	8.44E+00	-3.09E-01	2.54E+01	1.20E-02	2.66E-02
9.100	4.73E-12	5.88E-03	1.20E+00	1.09E-01	-3.12E+00	-3.09E-01	2.48E+01	1.17E-02	-8.78E-02
9.110	-3.09E-01	1.75E-02	1.11E+00	1.96E-01	-1.44E+01	-2.79E-01	2.18E+01	1.02E-02	-1.94E-01
9.120	-5.88E-01	2.78E-02	9.19E-01	2.66E-01	-2.44E+01	-2.21E-01	1.67E+01	7.84E-03	-2.82E-01
9.130	-8.09E-01	3.56E-02	6.37E-01	3.13E-01	-3.21E+01	-1.42E-01	9.95E+00	4.69E-03	-3.44E-01
9.140	-9.51E-01	4.03E-02	2.93E-01	3.32E-01	-3.67E+01	-4.89E-02	2.29E+00	1.08E-03	-3.72E-01
9.150	-1.00E+00	4.14E-02	-7.89E-02	3.21E-01	-3.77E+01	4.89E-02	-5.59E+00	-2.63E-03	-3.65E-01
9.160	-9.51E-01	3.88E-02	-4.44E-01	2.81E-01	-3.52E+01	1.42E-01	-1.29E+01	-6.10E-03	-3.23E-01
9.170	-8.09E-01	3.27E-02	-7.66E-01	2.16E-01	-2.93E+01	2.21E-01	-1.91E+01	-8.98E-03	-2.49E-01
9.180	-5.88E-01	2.37E-02	-1.02E+00	1.33E-01	-2.06E+01	2.79E-01	-2.34E+01	-1.10E-02	-1.53E-01
9.190	-3.09E-01	1.27E-02	-1.17E+00	3.83E-02	-9.92E+00	3.09E-01	-2.54E+01	-1.20E-02	-4.13E-02
9.200	-4.80E-12	6.96E-04	-1.21E+00	-5.79E-02	1.66E+00	3.09E-01	-2.51E+01	-1.18E-02	7.34E-02
9.210	3.09E-01	-1.11E-02	-1.14E+00	-1.47E-01	1.30E+01	2.79E-01	-2.24E+01	-1.05E-02	1.81E-01
9.220	5.88E-01	-2.17E-02	-9.55E-01	-2.20E-01	2.31E+01	2.21E-01	-1.76E+01	-8.27E-03	2.70E-01
9.230	8.09E-01	-2.99E-02	-6.86E-01	-2.71E-01	3.09E+01	1.42E-01	-1.11E+01	-5.24E-03	3.32E-01
9.240	9.51E-01	-3.52E-02	-3.53E-01	-2.95E-01	3.56E+01	4.89E-02	-3.68E+00	-1.73E-03	3.62E-01
9.250	1.00E+00	-3.69E-02	8.68E-03	-2.89E-01	3.68E+01	-4.89E-02	4.01E+00	1.89E-03	3.57E-01
9.260	9.51E-01	-3.50E-02	3.65E-01	-2.56E-01	3.45E+01	-1.42E-01	1.12E+01	5.28E-03	3.16E-01
9.270	8.09E-01	-2.97E-02	6.82E-01	-1.98E-01	2.88E+01	-2.21E-01	1.72E+01	8.11E-03	2.45E-01
9.280	5.88E-01	-2.16E-02	9.27E-01	-1.21E-01	2.03E+01	-2.79E-01	2.15E+01	1.01E-02	1.50E-01
9.290	3.09E-01	-1.15E-02	1.08E+00	-3.40E-02	9.80E+00	-3.09E-01	2.35E+01	1.11E-02	4.11E-02
9.300	4.87E-12	-4.50E-04	1.12E+00	5.51E-02	-1.57E+00	-3.09E-01	2.32E+01	1.09E-02	-7.16E-02
9.310	-3.09E-01	1.05E-02	1.05E+00	1.37E-01	-1.27E+01	-2.79E-01	2.05E+01	9.66E-03	-1.77E-01
9.320	-5.88E-01	2.01E-02	8.70E-01	2.04E-01	-2.26E+01	-2.21E-01	1.58E+01	7.44E-03	-2.64E-01
9.330	-8.09E-01	2.76E-02	6.06E-01	2.48E-01	-3.02E+01	-1.42E-01	9.49E+00	4.47E-03	-3.25E-01
9.340	-9.51E-01	3.20E-02	2.81E-01	2.66E-01	-3.48E+01	-4.89E-02	2.23E+00	1.05E-03	-3.53E-01
9.350	-1.00E+00	3.31E-02	-7.27E-02	2.56E-01	-3.59E+01	4.89E-02	-5.27E+00	-2.48E-03	-3.46E-01
9.360	-9.51E-01	3.06E-02	-4.19E-01	2.18E-01	-3.34E+01	1.42E-01	-1.22E+01	-5.77E-03	-3.05E-01
9.370	-8.09E-01	2.48E-02	-7.24E-01	1.57E-01	-2.76E+01	2.21E-01	-1.80E+01	-8.48E-03	-2.33E-01
9.380	-5.88E-01	1.64E-02	-9.57E-01	7.83E-02	-1.90E+01	2.79E-01	-2.20E+01	-1.04E-02	-1.38E-01
9.390	-3.09E-01	6.01E-03	-1.10E+00	-1.02E-02	-8.54E+00	3.09E-01	-2.38E+01	-1.12E-02	-2.85E-02
9.400	-4.94E-12	-5.18E-03	-1.12E+00	-9.96E-02	2.84E+00	3.09E-01	-2.32E+01	-1.09E-02	8.42E-02
9.410	3.09E-01	-1.61E-02	-1.04E+00	-1.81E-01	1.40E+01	2.79E-01	-2.02E+01	-9.53E-03	1.89E-01
9.420	5.88E-01	-2.56E-02	-8.50E-01	-2.46E-01	2.38E+01	2.21E-01	-1.53E+01	-7.19E-03	2.76E-01
9.430	8.09E-01	-3.28E-02	-5.75E-01	-2.88E-01	3.13E+01	1.42E-01	-8.72E+00	-4.11E-03	3.36E-01
9.440	9.51E-01	-3.69E-02	-2.39E-01	-3.02E-01	3.58E+01	4.89E-02	-1.24E+00	-5.83E-04	3.63E-01
9.450	1.00E+00	-3.75E-02	1.24E-01	-2.88E-01	3.68E+01	-4.89E-02	6.45E+00	3.04E-03	3.55E-01
9.460	9.51E-01	-3.45E-02	4.79E-01	-2.45E-01	3.42E+01	-1.42E-01	1.36E+01	6.40E-03	3.12E-01
9.470	8.09E-01	-2.81E-02	7.91E-01	-1.79E-01	2.82E+01	-2.21E-01	1.95E+01	9.18E-03	2.39E-01
9.480	5.88E-01	-1.89E-02	1.03E+00	-9.43E-02	1.95E+01	-2.79E-01	2.36E+01	1.11E-02	1.42E-01
9.490	3.09E-01	-7.79E-03	1.17E+00	2.36E-04	8.82E+00	-3.09E-01	2.54E+01	1.20E-02	3.04E-02
9.500	5.00E-12	4.17E-03	1.20E+00	9.57E-02	-2.74E+00	-3.09E-01	2.48E+01	1.17E-02	-8.40E-02
9.510	-3.09E-01	1.59E-02	1.12E+00	1.83E-01	-1.41E+01	-2.79E-01	2.19E+01	1.03E-02	-1.91E-01
9.520	-5.88E-01	2.62E-02	9.27E-01	2.54E-01	-2.41E+01	-2.21E-01	1.69E+01	7.94E-03	-2.79E-01
9.530	-8.09E-01	3.41E-02	6.48E-01	3.02E-01	-3.17E+01	-1.42E-01	1.02E+01	4.82E-03	-3.41E-01
9.540	-9.51E-01	3.89E-02	3.08E-01	3.22E-01	-3.64E+01	-4.89E-02	2.63E+00	1.24E-03	-3.69E-01
9.550	-1.00E+00	4.02E-02	-6.17E-02	3.12E-01	-3.75E+01	4.89E-02	-5.20E+00	-2.45E-03	-3.62E-01
9.560	-9.51E-01	3.77E-02	-4.24E-01	2.74E-01	-3.50E+01	1.42E-01	-1.25E+01	-5.89E-03	-3.21E-01
9.570	-8.09E-01	3.18E-02	-7.45E-01	2.11E-01	-2.91E+01	2.21E-01	-1.86E+01	-8.76E-03	-2.48E-01
9.580	-5.88E-01	2.31E-02	-9.93E-01	1.29E-01	-2.05E+01	2.79E-01	-2.29E+01	-1.08E-02	-1.52E-01
9.590	-3.09E-01	1.23E-02	-1.14E+00	3.64E-02	-9.87E+00	3.09E-01	-2.49E+01	-1.17E-02	-4.11E-02
9.600	-5.07E-12	5.35E-04	-1.19E+00	-5.80E-02	1.66E+00	3.09E-01	-2.46E+01	-1.16E-02	7.32E-02
9.610	3.09E-01	-1.11E-02	-1.11E+00	-1.45E-01	1.30E+01	2.79E-01	-2.19E+01	-1.03E-02	1.80E-01
9.620	5.88E-01	-2.14E-02	-9.33E-01	-2.17E-01	2.30E+01	2.21E-01	-1.71E+01	-8.05E-03	2.68E-01
9.630	8.09E-01	-2.94E-02	-6.64E-01	-2.66E-01	3.07E+01	1.42E-01	-1.07E+01	-5.03E-03	3.31E-01
9.640	9.51E-01	-3.44E-02	-3.34E-01	-2.88E-01	3.54E+01	4.89E-02	-3.29E+00	-1.55E-03	3.60E-01
9.650	1.00E+00	-3.60E-02	2.62E-02	-2.81E-01	3.66E+01	-4.89E-02	4.36E+00	2.05E-03	3.54E-01
9.660	9.51E-01	-3.39E-02	3.80E-01	-2.47E-01	3.42E+01	-1.42E-01	1.15E+01	5.42E-03	3.13E-01
9.670	8.09E-01	-2.85E-02	6.94E-01	-1.88E-01	2.85E+01	-2.21E-01	1.75E+01	8.22E-03	2.42E-01
9.680	5.88E-01	-2.03E-02	9.36E-01	-1.10E-01	1.99E+01	-2.79E-01	2.16E+01	1.02E-02	1.47E-01
9.690	3.09E-01	-1.01E-02	1.08E+00	-2.27E-02	9.48E+00	-3.09E-01	2.36E+01	1.11E-02	3.79E-02
9.700	5.14E-12	9.98E-04	1.12E+00	6.66E-02	-1.90E+00	-3.09E-01	2.32E+01	1.09E-02	-7.49E-02
9.710	-3.09E-01	1.19E-02	1.05E+00	1.48E-01	-1.31E+01	-2.79E-01	2.05E+01	9.64E-03	-1.80E-01
9.720	-5.88E-01	2.16E-02	8.66E-01	2.15E-01	-2.29E+01	-2.21E-01	1.57E+01	7.39E-03	-2.67E-01
9.730	-8.09E-01	2.90E-02	5.99E-01	2.59E-01	-3.05E+01	-1.42E-01	9.32E+00	4.39E-03	-3.28E-01
9.740	-9.51E-01	3.33E-02	2.71E-01	2.76E-01	-3.51E+01	-4.89E-02	1.99E+00	9.39E-04	-3.56E-01
9.750	-1.00E+00	3.43E-02	-8.50E-02	2.65E-01	-3.61E+01	4.89E-02	-5.55E+00	-2.61E-03	-3.49E-01
9.760	-9.51E-01	3.17E-02	-4.34E-01	2.26E-01	-3.36E+01	1.42E-01	-1.26E+01	-5.92E-03	-3.07E-01
9.770	-8.09E-01	2.57E-02	-7.41E-01	1.63E-01	-2.78E+01	2.21E-01	-1.84E+01	-8.65E-03	-2.35E-01
9.780	-5.88E-01	1.71E-02	-9.76E-01	8.30E-02	-1.92E+01	2.79E-01	-2.24E+01	-1.05E-02	-1.39E-01
9.790	-3.09E-01	6.55E-03	-1.11E+00	-6.99E-03	-8.63E+00	3.09E-01	-2.42E+01	-1.14E-02	-2.92E-02
9.800	-5.21E-12	-4.84E-03	-1.14E+00	-9.79E-02	2.80E+00	3.09E-01	-2.36E+01	-1.11E-02	8.40E-02
9.810	3.09E-01	-1.59E-02	-1.06E+00	-1.81E-01	1.40E+01	2.79E-01	-2.07E+01	-9.73E-03	1.89E-01
9.820	5.88E-01	-2.57E-02	-8.70E-01	-2.47E-01	2.39E+01	2.21E-01	-1.57E+01	-7.39E-03	2.76E-01
9.830	8.09E-01	-3.31E-02	-5.94E-01	-2.91E-01	3.14E+01	1.42E-01	-9.12E+00	-4.29E-03	3.37E-01
9.840	9.51E-01	-3.74E-02	-2.57E-01	-3.07E-01	3.59E+01	4.89E-02	-1.61E+00	-7.59E-04	3.65E-01
9.850	1.00E+00	-3.81E-02	1.07E-01	-2.94E-01	3.70E+01	-4.89E-02	6.11E+00	2.88E-03	3.57E-01
9.860	9.51E-01	-3.52E-02	4.64E-01	-2.52E-01	3.44E+01	-1.42E-01	1.33E+01	6.26E-03	3.14E-01
9.870	8.09E-01	-2.90E-02	7.78E-01	-1.87E-01	2.85E+01	-2.21E-01	1.92E+01	9.06E-03	2.41E-01
9.880	5.88E-01	-1.99E-02	1.02E+00	-1.03E-01	1.97E+01	-2.79E-01	2.34E+01	1.10E-02	1.44E-01
9.890	3.09E-01	-8.92E-03	1.16E+00	-9.08E-03	9.09E+00	-3.09E-01	2.53E+01	1.19E-02	3.31E-02
9.900	5.27E-12	2.97E-03	1.20E+00	8.61E-02	-2.46E+00	-3.09E-01	2.47E+01	1.17E-02	-8.12E-02
9.910	-3.09E-01	1.46E-02	1.12E+00	1.73E-01	-1.38E+01	-2.79E-01	2.19E+01	1.03E-02	-1.88E-01
9.920	-5.88E-01	2.49E-02	9.27E-01	2.44E-01	-2.38E+01	-2.21E-01	1.69E+01	7.96E-03	-2.76E-01
9.930	-8.09E-01	3.29E-02	6.51E-01	2.92E-01	-3.15E+01	-1.42E-01	1.03E+01	4.86E-03	-3.38E-01
9.940	-9.51E-01	3.77E-02	3.13E-01	3.13E-01	-3.61E+01	-4.89E-02	2.78E+00	1.31E-03	-3.67E-01
9.950	-1.00E+00	3.90E-02	-5.35E-02	3.04E-01	-3.73E+01	4.89E-02	-5.00E+00	-2.36E-03	-3.60E-01
9.960	-9.51E-01	3.67E-02	-4.14E-01	2.66E-01	-3.48E+01	1.42E-01	-1.23E+01	-5.78E-03	-3.19E-01
9.970	-8.09E-01	3.09E-02	-7.32E-01	2.04E-01	-2.90E+01	2.21E-01	-1.83E+01	-8.63E-03	-2.46E-01
9.980	-5.88E-01	2.23E-02	-9.79E-01	1.24E-01	-2.03E+01	2.79E-01	-2.26E+01	-1.06E-02	-1.50E-01
9.990	-3.09E-01	1.17E-02	-1.13E+00	3.23E-02	-9.75E+00	3.09E-01	-2.46E+01	-1.16E-02	-4.01E-02
10.000	-5.34E-12	6.97E-05	-1.17E+00	-6.07E-02	1.74E+00	5.34E-12	-2.46E+01	-1.16E-02	3.01E-02

## p(t), x(t), f_s(t))+f_d(t)
External force during transient / Time (s) / Force (kN)

Displacement during transient / Time (s) / u (mm)

Transmitted force during transient, Fs + Fd / Time (s) / Force (kN)